## Magh
KATHMANDU UPATYAKA KHANEPANI LIMITED
Water / Waste Water Quality Assurance Division , Sundarighat Kirtipur
Laboratory Record Of Chemical & Bacteriological Analysis Of Water
Magh 2073
S.No. | Date | Branch | Location | Sample taken | Turbidity | Colour | PH | E.C. | Total Alkalinity | Total Hardness | Total Iron | Total Ammonia | Chloride | F.R.C. | Total Coliforms | Remarks
Units |  |  |  |  | (NTU) | (TCU) |  | µs/cm | mg/l | mg/l | mg/l | mg/l | mg/l | mg/l | 100/ml
National Drinking Water Quality Standard (NDWQS) |  |  |  |  | 5 (10) | 5 (15) | 6.5-8.5 | 1500 |  | 500 | 0.3 (3) | 1.5 | 250 | 0.1-0.2 | 0 in 95% Samples
1 | 2073-10-01 | Maharajgunj | Bansbari W.T.P. | Treated | Clear/<5 | <5 | 7.7 | 37 | 18 | 16 | 0.1 | 0.02 | 5.76 | 0.5 | Nil | Satisfactory
2 | 2073-10-02 | Maharajgunj | Bansbari W.T.P. | Treated | Clear/<5 | <5 | 7.4 | 39 | 18 | 16 | 0.1 | 0.02 | 5.76 | 0.5 | Nil | Satisfactory
3 | 2073-10-03 | Mahankalchaur | Mahankalchaur W.T.P. | Treated | Clear/<5 | <5 | 7.5 | 43 | 20 | 16 | 0.1 | 0.02 | 5.76 | 0.5 | Nil | Satisfactory
4 | 2073-10-03 | Maharajgunj | Bansbari W.T.P. | Treated | Clear/<5 | <5 | 7.4 | 44 | 22 | 20 | 0.1 | 0.02 | 5.76 | 0.6 | Nil | Satisfactory
5 | 2073-10-04 | Maharajgunj | Bansbari W.T.P. | Treated | Clear/<5 | <5 | 7.5 | 45 | 22 | 20 | 0.1 | 0.02 | 5.76 | 0.5 | Nil | Satisfactory
6 | 2073-10-05 | Mahankalchaur | Mahankalchaur W.T.P. | Treated | Clear/<5 | <5 | 7.3 | 36 | 16 | 10 | 0.1 | 0.02 | 5.76 | 0.5 | Nil | Satisfactory
7 | 2073-10-05 | Madhayapur Thimi | Bode W.T.P. | Treated | Clear/<5 | <5 | 6.9 | 205 | 76 | 60 | 0.3 | 1.2 | 11.5 | 0.5 | Nil | Satisfactory
8 | 2073-10-05 | Lalitpur | Sainbu W.T.P. | Treated | Clear/<5 | <5 | 7.8 | 246 | 114 | 132 | 0.1 | 0.02 | 7.68 | 0.7 | Nil | Satisfactory
9 | 2073-10-05 | Maharajgunj | Bansbari W.T.P. | Treated | Clear/<5 | <5 | 7.5 | 50 | 28 | 22 | 0.1 | 0.02 | 5.76 | 0.5 | Nil | Satisfactory
10 | 2073-10-06 | Lalitpur | Sainbu W.T.P. | Treated | Clear/<5 | <5 | 7.7 | 246 | 114 | 130 | 0.1 | 0.02 | 7.68 | 0.6 | Nil | Satisfactory
11 | 2073-10-06 | Maharajgunj | Bansbari W.T.P. | Treated | Clear/<5 | <5 | 7.7 | 48 | 24 | 20 | 0.1 | 0.02 | 5.76 | 0.5 | Nil | Satisfactory
12 | 2073-10-07 | Madhayapur Thimi | Bode W.T.P. | Treated | Clear/<5 | <5 | 6.9 | 212 | 86 | 60 | 0.3 | 2 | 11.5 | 0.4 | Nil | Satisfactory
13 | 2073-10-07 | Maharajgunj | Bansbari W.T.P. | Treated | Clear/<5 | <5 | 7.6 | 52 | 26 | 20 | 0.1 | 0.02 | 5.76 | 0.5 | Nil | Satisfactory
14 | 2073-10-08 | Maharajgunj | Bansbari W.T.P. | Treated | Clear/<5 | <5 | 7.4 | 48 | 24 | 22 | 0.1 | 0.02 | 5.76 | 0.5 | Nil | Satisfactory
15 | 2073-10-09 | Mahankalchaur | Mahankalchaur W.T.P. | Treated | Clear/<5 | <5 | 7.3 | 41 | 18 | 16 | 0.1 | 0.02 | 5.76 | 0.3 | Nil | Satisfactory
16 | 2073-10-09 | Madhayapur Thimi | Bode W.T.P. | Treated | Clear/<5 | <5 | 6.9 | 205 | 84 | 60 | 0.3 | 2 | 11.5 | 0.5 | Nil | Satisfactory
17 | 2073-10-09 | Maharajgunj | Bansbari W.T.P. | Treated | Clear/<5 | <5 | 7.4 | 48 | 22 | 18 | 0.1 | 0.02 | 5.76 | 0.5 | Nil | Satisfactory
18 | 2073-10-10 | Maharajgunj | Bansbari W.T.P. | Treated | Clear/<5 | <5 | 7.8 | 50 | 24 | 20 | 0.1 | 0.02 | 5.76 | 0.6 | Nil | Satisfactory
19 | 2073-10-11 | Lalitpur | Sainbu W.T.P. | Treated | Clear/<5 | <5 | 7.9 | 251 | 120 | 140 | 0.1 | 0.02 | 9.6 | 0.7 | Nil | Satisfactory
20 | 2073-10-11 | Maharajgunj | Bansbari W.T.P. | Treated | Clear/<5 | <5 | 7.6 | 44 | 22 | 18 | 0.1 | 0.02 | 5.76 | 0.6 | Nil | Satisfactory
21 | 2073-10-12 | Mahankalchaur | Mahankalchaur W.T.P. | Treated | Clear/<5 | <5 | 7.6 | 44 | 20 | 16 | 0.1 | 0.02 | 5.76 | 0.4 | Nil | Satisfactory
22 | 2073-10-12 | Madhayapur Thimi | Bode W.T.P. | Treated | Clear/<5 | <5 | 6.9 | 203 | 82 | 60 | 0.1 | 1.8 | 11.5 | 0.5 | Nil | Satisfactory
23 | 2073-10-12 | Maharajgunj | Bansbari W.T.P. | Treated | Clear/<5 | <5 | 7.5 | 52 | 24 | 20 | 0.1 | 0.02 | 5.76 | 0.5 | Nil | Satisfactory
24 | 2073-10-13 | Lalitpur | Sainbu W.T.P. | Treated | Clear/<5 | <5 | 7.9 | 260 | 120 | 140 | 0.1 | 0.02 | 9.6 | 0.6 | Nil | Satisfactory
25 | 2073-10-13 | Maharajgunj | Bansbari W.T.P. | Treated | Clear/<5 | <5 | 7.4 | 53 | 26 | 22 | 0.1 | 0.02 | 5.76 | 0.6 | Nil | Satisfactory
26 | 2073-10-14 | Mahankalchaur | Mahankalchaur W.T.P. | Treated | Clear/<5 | <5 | 7.6 | 38 | 18 | 14 | 0.1 | 0.02 | 5.76 | 0.5 | Nil | Satisfactory
27 | 2073-10-14 | Madhayapur Thimi | Bode W.T.P. | Treated | Clear/<5 | <5 | 6.8 | 198 | 80 | 58 | 0.2 | 2 | 11.5 | 0.4 | Nil | Satisfactory
28 | 2073-10-14 | Maharajgunj | Bansbari W.T.P. | Treated | Clear/<5 | <5 | 7.4 | 55 | 26 | 22 | 0.1 | 0.02 | 5.76 | 0.5 | Nil | Satisfactory
29 | 2073-10-15 | Maharajgunj | Bansbari W.T.P. | Treated | Clear/<5 | <5 | 7.8 | 52 | 26 | 20 | 0.1 | 0.02 | 5.76 | 0.5 | Nil | Satisfactory
30 | 2073-10-16 | Maharajgunj | Bansbari W.T.P. | Treated | Clear/<5 | <5 | 7.3 | 54 | 26 | 20 | 0.1 | 0.02 | 5.76 | 0.5 | Nil | Satisfactory
31 | 2073-10-17 | Mahankalchaur | Mahankalchaur W.T.P. | Treated | Clear/<5 | <5 | 7.2 | 39 | 18 | 16 | 0.1 | 0.02 | 5.76 | 0.4 | Nil | Satisfactory
32 | 2073-10-17 | Maharajgunj | Bansbari W.T.P. | Treated | Clear/<5 | <5 | 7.5 | 52 | 24 | 22 | 0.1 | 0.02 | 5.76 | 0.5 | Nil | Satisfactory
33 | 2073-10-18 | Madhayapur Thimi | Bode W.T.P. | Treated | Clear/<5 | <5 | 6.9 | 210 | 86 | 60 | 0.1 | 2 | 13.4 | 0.4 | Nil | Satisfactory
34 | 2073-10-18 | Maharajgunj | Bansbari W.T.P. | Treated | Clear/<5 | <5 | 7.7 | 52 | 24 | 24 | 0.1 | 0.02 | 5.76 | 0.6 | Nil | Satisfactory
35 | 2073-10-19 | Lalitpur | Sainbu W.T.P. | Treated | Clear/<5 | <5 | 7.8 | 228 | 108 | 120 | 0.1 | 0.02 | 9.6 | 0.6 | Nil | Satisfactory
36 | 2073-10-19 | Mahankalchaur | Mahankalchaur W.T.P. | Treated | Clear/<5 | <5 | 7.4 | 42 | 20 | 16 | 0.1 | 0.02 | 5.76 | 0.5 | Nil | Satisfactory
37 | 2073-10-19 | Maharajgunj | Bansbari W.T.P. | Treated | Clear/<5 | <5 | 7.5 | 47 | 22 | 18 | 0.1 | 0.02 | 5.76 | 0.5 | Nil | Satisfactory
38 | 2073-10-20 | Mahankalchaur | Mahankalchaur W.T.P. | Treated | Clear/<5 | <5 | 7.6 | 40 | 20 | 16 | 0.1 | 0.02 | 5.76 | 0.6 | Nil | Satisfactory
39 | 2073-10-20 | Maharajgunj | Bansbari W.T.P. | Treated | Clear/<5 | <5 | 7.4 | 49 | 24 | 22 | 0.1 | 0.02 | 5.76 | 0.5 | Nil | Satisfactory
40 | 2073-10-21 | Lalitpur | Sainbu W.T.P. | Treated | Clear/<5 | <5 | 7.8 | 250 | 116 | 134 | 0.1 | 0.02 | 7.68 | 0.7 | Nil | Satisfactory
41 | 2073-10-21 | Maharajgunj | Bansbari W.T.P. | Treated | Clear/<5 | <5 | 7.4 | 47 | 22 | 20 | 0.1 | 0.02 | 5.76 | 0.6 | Nil | Satisfactory
42 | 2073-10-22 | Maharajgunj | Bansbari W.T.P. | Treated | Clear/<5 | <5 | 7.5 | 46 | 22 | 18 | 0.1 | 0.02 | 5.76 | 0.6 | Nil | Satisfactory
43 | 2073-10-23 | Madhayapur Thimi | Bode W.T.P. | Treated | Clear/<5 | <5 | 6.9 | 216 | 90 | 62 | 0.3 | 2 | 13.4 | 0.4 | Nil | Satisfactory
44 | 2073-10-23 | Mahankalchaur | Mahankalchaur W.T.P. | Treated | Clear/<5 | <5 | 7.6 | 48 | 24 | 20 | 0.1 | 0.02 | 5.76 | 0.7 | Nil | Satisfactory
45 | 2073-10-23 | Maharajgunj | Bansbari W.T.P. | Treated | Clear/<5 | <5 | 7.3 | 50 | 24 | 20 | 0.1 | 0.02 | 5.76 | 0.5 | Nil | Satisfactory
46 | 2073-10-24 | Lalitpur | Sainbu W.T.P. | Treated | Clear/<5 | <5 | 7.8 | 264 | 120 | 134 | 0.1 | 0.02 | 9.6 | 0.6 | Nil | Satisfactory
47 | 2073-10-24 | Maharajgunj | Bansbari W.T.P. | Treated | Clear/<5 | <5 | 7.6 | 52 | 26 | 20 | 0.1 | 0.02 | 5.76 | 0.5 | Nil | Satisfactory
48 | 2073-10-25 | Mahankalchaur | Mahankalchaur W.T.P. | Treated | Clear/<5 | <5 | 7.5 | 48 | 24 | 18 | 0.1 | 0.02 | 5.76 | 0.6 | Nil | Satisfactory
49 | 2073-10-25 | Madhayapur Thimi | Bode W.T.P. | Treated | Clear/<5 | <5 | 7 | 213 | 86 | 60 | 0.1 | 1.8 | 11.5 | 0.5 | Nil | Satisfactory
50 | 2073-10-25 | Maharajgunj | Bansbari W.T.P. | Treated | Clear/<5 | <5 | 7.4 | 51 | 24 | 22 | 0.1 | 0.02 | 5.76 | 0.5 | Nil | Satisfactory
51 | 2073-10-26 | Lalitpur | Sainbu W.T.P. | Treated | Clear/<5 | <5 | 7.7 | 252 | 120 | 136 | 0.1 | 0.02 | 9.6 | 0.7 | Nil | Satisfactory
52 | 2073-10-26 | Maharajgunj | Bansbari W.T.P. | Treated | Clear/<5 | <5 | 7.5 | 49 | 24 | 20 | 0.1 | 0.02 | 5.76 | 0.5 | Nil | Satisfactory
53 | 2073-10-27 | Mahankalchaur | Mahankalchaur W.T.P. | Treated | Clear/<5 | <5 | 7.6 | 48 | 24 | 18 | 0.1 | 0.02 | 5.76 | 0.6 | Nil | Satisfactory
54 | 2073-10-27 | Maharajgunj | Bansbari W.T.P. | Treated | Clear/<5 | <5 | 7.4 | 55 | 26 | 22 | 0.1 | 0.02 | 5.76 | 0.5 | Nil | Satisfactory
55 | 2073-10-28 | Lalitpur | Sainbu W.T.P. | Treated | Clear/<5 | <5 | 7.9 | 266 | 130 | 140 | 0.1 | 0.02 | 11.5 | 0.5 | Nil | Satisfactory
56 | 2073-10-28 | Maharajgunj | Bansbari W.T.P. | Treated | Clear/<5 | <5 | 7.5 | 52 | 26 | 20 | 0.1 | 0.02 | 5.76 | 0.5 | Nil | Satisfactory
57 | 2073-10-29 | Maharajgunj | Bansbari W.T.P. | Treated | Clear/<5 | <5 | 7.4 | 55 | 26 | 22 | 0.1 | 0.02 | 5.76 | 0.5 | Nil | Satisfactory