## website
KATHMANDU UPATYAKA KHANEPANI LIMITED
Water / Waste Water Quality Assurance Division , Mahankalchaur
Laboratory Record Of Chemical & Bacteriological Analysis Of Water
Jestha 2082
S.N | Date | Time | Branch | Location | Sample type | Appearance | Turbidity | Colour | PH | Electrical Conductivity | Total Alkalinity | Total Hardness | Total Iron | Total Ammonia | Chloride | F.R.C. | Total Coliforms | Remarks
Units | [6 empty] | (NTU) | (TCU) |  | µs/cm | mg/l | mg/l | mg/l | mg/l | mg/l | mg/l | CFU/100ml
National Drinking Water Quality Standard (NDWQS) | [6 empty] | 5 | 5 | 6.5-8.5 | 1500 |  | 500 | 0.3 (3) | 1.5 | 250 | 0.1-0.5 | 0 in 95% Samples
1 | 2082-02-01 | 6:10 | Maharajgunj | Bansbari WTP | Treated | Clear | 0.24 | <5 | 6.85 | 72 | 24 | 30 | 0.1 | 0.02 | 6 | 1.05 | 0 | Satisfactory
2 | 2082-02-01 | 10:20 | Maharajgunj | Bansbari SRT | Treated | Clear | 0.52 | <5 | 6.72 | 75 | 24 | 28 | 0.1 | 0.02 | 6 | 0.57 | 0 | Satisfactory
3 | 2082-02-01 | 15:15 | Maharajgunj | Bansbari SRT | Treated | Clear | 0.42 | <5 | 6.81 | 76 | 26 | 28 | 0.1 | 0.02 | 6 | 1.04 | 0 | Satisfactory
4 | 2082-02-01 | 10:30 | Mahankalchaur | Mahankalchaur WTP | Treated | Clear | 2.3 | <5 | 7.55 | 66.2 | 16 | 18 | 0.1 | 0.02 | 6 | 0.99 | 0 | Satisfactory
5 | 2082-02-01 | 12:00 | Mahankalchaur | Mahankalchaur WTP | Treated | Clear | 1.2 | <5 | 7.65 | 67.2 | 16 | 18 | 0.1 | 0.02 | 6 | 1.02 | 0 | Satisfactory
6 | 2082-02-01 | 14:00 | Mahankalchaur | Mahankalchaur WTP | Treated | Clear | 0.9 | <5 | 7.45 | 70.2 | 16 | 18 | 0.1 | 0.02 | 6 | 1.65 | 0 | Satisfactory
7 | 2082-02-01 | 15:30 | Mahankalchaur | Mahankalchaur WTP | Treated | Clear | 0.3 | <5 | 7.56 | 67.2 | 16 | 18 | 0.1 | 0.02 | 6 | 0.97 | 0 | Satisfactory
8 | 2082-02-01 | 10:30 | Mahankalchaur | Mahankalchaur Melamchi inlet | Treated | Clear | 0.1 | <5 | 7.45 | 84.7 | 26 | 26 | 0.1 | 0.02 | 6 | 1.48 | 0 | Satisfactory
9 | 2082-02-01 | 12:00 | Mahankalchaur | Mahankalchaur Melamchi inlet | Treated | Clear | 0.1 | <5 | 7.68 | 87.8 | 26 | 26 | 0.1 | 0.02 | 6 | 1.39 | 0 | Satisfactory
10 | 2082-02-01 | 14:00 | Mahankalchaur | Mahankalchaur Melamchi inlet | Treated | Clear | 0.1 | <5 | 7.7 | 85.7 | 28 | 26 | 0.1 | 0.02 | 6 | 1.69 | 0 | Satisfactory
11 | 2082-02-01 | 15:30 | Mahankalchaur | Mahankalchaur Melamchi inlet | Treated | Clear | 0.1 | <5 | 7.5 | 87.4 | 28 | 26 | 0.1 | 0.02 | 6 | 1.55 | 0 | Satisfactory
12 | 2082-02-01 | 7:00am | Bhaktapur | Katunje SRT | Treated | Clear | 1.2 | <5 | 7.52 | 84.3 | 28 | 26 | 0.1 | 0.02 | 6 | 0.69 | 0 | Satisfactory
13 | 2082-02-01 | 10:30 | Madhyapur Thimi | Bode WTP | Treated | Clear | 1.1 | <5 | 7.2 | 330 | 110 | 70 | 0.3 | 1.5 | 14 | 0.22 | 0 | Satisfactory
14 | 2082-02-01 | 15:30 | Madhyapur Thimi | Bode WTP | Treated | Clear | 1.25 | <5 | 7.32 | 355 | 118 | 76 | 0.3 | 1.5 | 20 | 0.43 | 0 | Satisfactory
15 | 2082-02-01 | 8:00 | Madhyapur Thimi | Tigani SRT | Treated | Clear | 1.32 | <5 | 7.42 | 90.7 | 32 | 38 | 0.1 | 0.02 | 6 | 0.34 | 0 | Satisfactory
16 | 2082-02-01 | 6:00 | Sundarijal WTP Section | New Sundarijal WTP | Treated | Clear | 0.35 | <5 | 7.84 | 87.1 | 26 | 28 | 0.1 | 0.02 | 6 | 0.38 | 0 | Satisfactory
17 | 2082-02-01 | 8:00 | Sundarijal WTP Section | New Sundarijal WTP | Treated | Clear | 0.33 | <5 | 7.37 | 91.2 | 26 | 28 | 0.1 | 0.02 | 6 | 1.91 | 0 | Satisfactory
18 | 2082-02-01 | 10:00 | Sundarijal WTP Section | New Sundarijal WTP | Treated | Clear | 0.23 | <5 | 7.33 | 90.8 | 26 | 28 | 0.1 | 0.02 | 6 | 2.2 | 0 | Satisfactory
19 | 2082-02-01 | 12:00 | Sundarijal WTP Section | New Sundarijal WTP | Treated | Clear | 0.59 | <5 | 7.6 | 88.2 | 26 | 28 | 0.1 | 0.02 | 6 | 0.27 | 0 | Satisfactory
20 | 2082-02-01 | 14:00 | Sundarijal WTP Section | New Sundarijal WTP | Treated | Clear | 0.49 | <5 | 7.63 | 87.9 | 26 | 28 | 0.1 | 0.02 | 6 | 0.17 | 0 | Satisfactory
21 | 2082-02-01 | 16:00 | Sundarijal WTP Section | New Sundarijal WTP | Treated | Clear | 0.57 | <5 | 7.55 | 91.4 | 26 | 28 | 0.1 | 0.02 | 6 | 1.31 | 0 | Satisfactory
22 | 2082-02-02 | 17:50 | Maharajgunj | Bansbari WTP | Treated | Clear | 0.2 | <5 | 6.81 | 64 | 24 | 28 | 0.1 | 0.02 | 6 | 1.02 | 0 | Satisfactory
23 | 2082-02-02 | 10:15 | Maharajgunj | Bansbari SRT | Treated | Clear | 0.91 | <5 | 7.14 | 74 | 24 | 28 | 0.1 | 0.02 | 6 | 0.36 | 0 | Satisfactory
24 | 2082-02-02 | 14:20 | Maharajgunj | Bansbari SRT | Treated | Clear | 0.47 | <5 | 7.05 | 78 | 26 | 28 | 0.1 | 0.02 | 6 | 1.13 | 0 | Satisfactory
25 | 2082-02-02 | 10:30 | Mahankalchaur | Mahankalchaur WTP | Treated | Clear | 0.1 | <5 | 7.6 | 75.6 | 16 | 18 | 0.1 | 0.02 | 6 | 1.45 | 0 | Satisfactory
26 | 2082-02-02 | 12:00 | Mahankalchaur | Mahankalchaur WTP | Treated | Clear | 0.1 | <5 | 7.63 | 75.3 | 16 | 18 | 0.1 | 0.02 | 6 | 1.54 | 0 | Satisfactory
27 | 2082-02-02 | 14:00 | Mahankalchaur | Mahankalchaur WTP | Treated | Clear | 0.1 | <5 | 7.62 | 73.2 | 16 | 18 | 0.1 | 0.02 | 6 | 1.2 | 0 | Satisfactory
28 | 2082-02-02 | 10:30 | Mahankalchaur | Mahankalchaur Melamchi inlet | Treated | Clear | 0.1 | <5 | 7.56 | 84.9 | 28 | 26 | 0.1 | 0.02 | 6 | 1.03 | 0 | Satisfactory
29 | 2082-02-02 | 12:00 | Mahankalchaur | Mahankalchaur Melamchi inlet | Treated | Clear | 0.1 | <5 | 7.5 | 84.1 | 28 | 26 | 0.1 | 0.02 | 6 | 0.93 | 0 | Satisfactory
30 | 2082-02-02 | 14:00 | Mahankalchaur | Mahankalchaur Melamchi inlet | Treated | Clear | 0.1 | <5 | 7.75 | 86.2 | 28 | 26 | 0.1 | 0.02 | 6 | 1.32 | 0 | Satisfactory
31 | 2082-02-02 | 11:55 | Tripureshwor | Anamnagar SRT | Treated | Clear | 0.1 | <5 | 7.53 | 86.3 | 26 | 26 | 0.1 | 0.02 | 6 | 0.56 | 0 | Satisfactory
32 | 2082-02-02 | 7:00am | Bhaktapur | Katunje SRT | Treated | Clear | 0.1 | <5 | 7.57 | 91.2 | 26 | 26 | 0.1 | 0.02 | 6 | 0.58 | 0 | Satisfactory
33 | 2082-02-02 | 11:10 | Baneshwor | Minbhawan SRT | Treated | Clear | 0.1 | <5 | 7.62 | 83.5 | 26 | 26 | 0.1 | 0.02 | 6 | 0.28 | 0 | Satisfactory
34 | 2082-02-02 | 10:30 | Madhyapur Thimi | Bode WTP | Treated | Clear | 2.52 | <5 | 7.13 | 320 | 108 | 68 | 0.3 | 1.5 | 12 | 0.1 | 0 | Satisfactory
35 | 2082-02-02 | 14:30 | Madhyapur Thimi | Bode WTP | Treated | Clear | 2.77 | <5 | 7.2 | 357 | 114 | 70 | 0.3 | 1.5 | 14 | 0.11 | 0 | Satisfactory
36 | 2082-02-02 | 8:00 | Madhyapur Thimi | Tigani SRT | Treated | Clear | 1.24 | <5 | 7.51 | 86.6 | 32 | 38 | 0.1 | 0.02 | 6 | 0.4 | 0 | Satisfactory
37 | 2082-02-02 | 6:00 | Sundarijal WTP Section | New Sundarijal WTP | Treated | Clear | 0.33 | <5 | 7.83 | 88.4 | 26 | 28 | 0.1 | 0.02 | 6 | 0.16 | 0 | Satisfactory
38 | 2082-02-02 | 8:00 | Sundarijal WTP Section | New Sundarijal WTP | Treated | Clear | 0.36 | <5 | 7.52 | 90.8 | 26 | 28 | 0.1 | 0.02 | 6 | 1.37 | 0 | Satisfactory
39 | 2082-02-02 | 10:00 | Sundarijal WTP Section | New Sundarijal WTP | Treated | Clear | 0.54 | <5 | 7.38 | 89.9 | 26 | 28 | 0.1 | 0.02 | 6 | 1.43 | 0 | Satisfactory
40 | 2082-02-02 | 12:00 | Sundarijal WTP Section | New Sundarijal WTP | Treated | Clear | 0.49 | <5 | 7.25 | 91.6 | 26 | 28 | 0.1 | 0.02 | 6 | 1.89 | 0 | Satisfactory
41 | 2082-02-02 | 14:00 | Sundarijal WTP Section | New Sundarijal WTP | Treated | Clear | 0.56 | <5 | 7.42 | 89.7 | 26 | 28 | 0.1 | 0.02 | 6 | 1.49 | 0 | Satisfactory
42 | 2082-02-02 | 21:00 | Sundarijal WTP Section | New Sundarijal WTP | Treated | Clear | 0.4 | <5 | 7.31 | 89.6 | 26 | 28 | 0.1 | 0.02 | 6 | 0.48 | 0 | Satisfactory
43 | 2082-02-03 | 6:05 | Maharajgunj | Bansbari WTP | Treated | Clear | 0.24 | <5 | 6.77 | 69 | 24 | 28 | 0.1 | 0.02 | 6 | 1.13 | 0 | Satisfactory
44 | 2082-02-03 | 14:15 | Maharajgunj | Bansbari SRT | Treated | Clear | 1.03 | <5 | 6.91 | 77 | 26 | 28 | 0.1 | 0.02 | 6 | 0.94 | 0 | Satisfactory
45 | 2082-02-03 | 13:00 | Mahankalchaur | Mahankalchaur WTP | Treated | Clear | 0.7 | <5 | 7.73 | 63.2 | 16 | 18 | 0.1 | 0.02 | 6 | 0.98 | 0 | Satisfactory
46 | 2082-02-03 | 13:00 | Mahankalchaur | Mahankalchaur Melamchi inlet | Treated | Clear | 0.9 | <5 | 7.7 | 97.5 | 28 | 28 | 0.1 | 0.02 | 6 | 0.7 | 0 | Satisfactory
47 | 2082-02-03 | 6:00 | Sundarijal WTP Section | New Sundarijal WTP | Treated | Clear | 1.06 | <5 | 7.47 | 91.4 | 26 | 28 | 0.1 | 0.02 | 6 | 0.88 | 0 | Satisfactory
48 | 2082-02-03 | 8:00 | Sundarijal WTP Section | New Sundarijal WTP | Treated | Clear | 0.87 | <5 | 7.32 | 91.6 | 26 | 28 | 0.1 | 0.02 | 6 | 1.4 | 0 | Satisfactory
49 | 2082-02-03 | 10:00 | Sundarijal WTP Section | New Sundarijal WTP | Treated | Clear | 1.13 | <5 | 7.29 | 88 | 26 | 28 | 0.1 | 0.02 | 6 | 1.01 | 0 | Satisfactory
50 | 2082-02-03 | 12:00 | Sundarijal WTP Section | New Sundarijal WTP | Treated | Clear | 1.03 | <5 | 7.44 | 90.3 | 26 | 28 | 0.1 | 0.02 | 6 | 1.21 | 0 | Satisfactory
51 | 2082-02-03 | 14:00 | Sundarijal WTP Section | New Sundarijal WTP | Treated | Clear | 1.44 | <5 | 7.69 | 90.4 | 26 | 28 | 0.1 | 0.02 | 6 | 1.77 | 0 | Satisfactory
52 | 2082-02-03 | 16:00 | Sundarijal WTP Section | New Sundarijal WTP | Treated | Clear | 0.91 | <5 | 7.44 | 89.9 | 26 | 28 | 0.1 | 0.02 | 6 | 1.4 | 0 | Satisfactory
53 | 2082-02-04 | 6:05 | Maharajgunj | Bansbari WTP | Treated | Clear | 0.46 | <5 | 6.97 | 67 | 24 | 28 | 0.1 | 0.02 | 6 | 1.16 | 0 | Satisfactory
54 | 2082-02-04 | 10:15 | Maharajgunj | Bansbari SRT | Treated | Clear | 1.31 | <5 | 6.56 | 76 | 26 | 28 | 0.1 | 0.02 | 6 | 1.02 | 0 | Satisfactory
55 | 2082-02-04 | 15:25 | Maharajgunj | Bansbari SRT | Treated | Clear | 0.78 | <5 | 6.91 | 77 | 26 | 28 | 0.1 | 0.02 | 6 | 1.13 | 0 | Satisfactory
56 | 2082-02-04 | 10:30 | Mahankalchaur | Mahankalchaur WTP | Treated | Clear | 1.3 | <5 | 7.64 | 93.4 | 18 | 18 | 0.1 | 0.02 | 6 | 1.34 | 0 | Satisfactory
57 | 2082-02-04 | 12:00 | Mahankalchaur | Mahankalchaur WTP | Treated | Clear | 0.9 | <5 | 7.63 | 92.3 | 18 | 18 | 0.1 | 0.02 | 6 | 1.25 | 0 | Satisfactory
58 | 2082-02-04 | 14:00 | Mahankalchaur | Mahankalchaur WTP | Treated | Clear | 0.1 | <5 | 7.56 | 103.7 | 18 | 18 | 0.1 | 0.02 | 6 | 2.16 | 0 | Satisfactory
59 | 2082-02-04 | 15:30 | Mahankalchaur | Mahankalchaur WTP | Treated | Clear | 0.1 | <5 | 6.79 | 103.9 | 16 | 18 | 0.1 | 0.02 | 6 | 2.38 | 0 | Satisfactory
60 | 2082-02-04 | 10:30 | Mahankalchaur | Mahankalchaur Melamchi inlet | Treated | Clear | 0.1 | <5 | 7.61 | 87.8 | 28 | 26 | 0.1 | 0.02 | 6 | 2.48 | 0 | Satisfactory
61 | 2082-02-04 | 12:00 | Mahankalchaur | Mahankalchaur Melamchi inlet | Treated | Clear | 0.1 | <5 | 7.75 | 87.2 | 28 | 26 | 0.1 | 0.02 | 6 | 1.92 | 0 | Satisfactory
62 | 2082-02-04 | 14:00 | Mahankalchaur | Mahankalchaur Melamchi inlet | Treated | Clear | 0.1 | <5 | 7.72 | 94.9 | 28 | 28 | 0.1 | 0.02 | 6 | 0.29 | 0 | Satisfactory
63 | 2082-02-04 | 15:30 | Mahankalchaur | Mahankalchaur Melamchi inlet | Treated | Clear | 0.1 | <5 | 6.85 | 94.2 | 28 | 28 | 0.1 | 0.02 | 6 | 0.86 | 0 | Satisfactory
64 | 2082-02-04 | 12:05 | Tripureshwor | Anamnagar SRT | Treated | Clear | 2.2 | <5 | 7.84 | 87.9 | 28 | 26 | 0.1 | 0.02 | 6 | 1.1 | 0 | Satisfactory
65 | 2082-02-04 | 7:00am | Bhaktapur | Katunje SRT | Treated | Clear | 0.1 | <5 | 7.69 | 86.2 | 28 | 26 | 0.1 | 0.02 | 6 | 0.92 | 0 | Satisfactory
66 | 2082-02-04 | 13:10 | Lalitpur | Khumaltar SRT | Treated | Clear | 0.5 | <5 | 7.77 | 87.2 | 28 | 28 | 0.1 | 0.02 | 6 | 0.75 | 0 | Satisfactory
67 | 2082-02-04 | 13:50 | Kirtipur | Kirtipur SRT | Treated | Clear | 0.1 | <5 | 7.91 | 90.9 | 28 | 28 | 0.1 | 0.02 | 6 | 0.75 | 0 | Satisfactory
68 | 2082-02-04 | 12:24 | Baneshwor | Minbhawan SRT | Treated | Clear | 1.5 | <5 | 7.89 | 84.3 | 28 | 26 | 0.1 | 0.02 | 6 | 0.3 | 0 | Satisfactory
69 | 2082-02-04 | 10:30 | Madhyapur Thimi | Bode WTP | Treated | Clear | 1.33 | <5 | 7.05 | 335 | 112 | 72 | 0.3 | 1.5 | 14 | 0.1 | 0 | Satisfactory
70 | 2082-02-04 | 14:30 | Madhyapur Thimi | Bode WTP | Treated | Clear | 1.62 | <5 | 7.16 | 346 | 114 | 72 | 0.3 | 1.5 | 20 | 0.29 | 0 | Satisfactory
71 | 2082-02-04 | 11:00 | Madhyapur Thimi | Tigani SRT | Treated | Clear | 1.47 | <5 | 7.5 | 84.2 | 32 | 38 | 0.1 | 0.02 | 6 | 0.95 | 0 | Satisfactory
72 | 2082-02-04 | 6:00 | Sundarijal WTP Section | New Sundarijal WTP | Treated | Clear | 0.62 | <5 | 7.8 | 88.5 | 26 | 28 | 0.1 | 0.02 | 6 | 0.61 | 0 | Satisfactory
73 | 2082-02-04 | 8:00 | Sundarijal WTP Section | New Sundarijal WTP | Treated | Clear | 0.59 | <5 | 7.38 | 93 | 26 | 28 | 0.1 | 0.02 | 6 | 1.71 | 0 | Satisfactory
74 | 2082-02-04 | 10:00 | Sundarijal WTP Section | New Sundarijal WTP | Treated | Clear | 0.48 | <5 | 7.37 | 93.1 | 26 | 28 | 0.1 | 0.02 | 6 | 2.17 | 0 | Satisfactory
75 | 2082-02-04 | 12:00 | Sundarijal WTP Section | New Sundarijal WTP | Treated | Clear | 0.65 | <5 | 7.6 | 88.7 | 26 | 28 | 0.1 | 0.02 | 6 | 0.44 | 0 | Satisfactory
76 | 2082-02-04 | 14:00 | Sundarijal WTP Section | New Sundarijal WTP | Treated | Clear | 0.48 | <5 | 7.54 | 91.5 | 26 | 28 | 0.1 | 0.02 | 6 | 1.02 | 0 | Satisfactory
77 | 2082-02-04 | 16:00 | Sundarijal WTP Section | New Sundarijal WTP | Treated | Clear | 0.66 | <5 | 7.43 | 90 | 26 | 28 | 0.1 | 0.02 | 6 | 1.5 | 0 | Satisfactory
78 | 2082-02-04 | 19:00 | Sundarijal WTP Section | New Sundarijal WTP | Treated | Clear | 0.6 | <5 | 7.68 | 88.9 | 26 | 28 | 0.1 | 0.02 | 6 | 1.41 | 0 | Satisfactory
79 | 2082-02-04 | 21:00 | Sundarijal WTP Section | New Sundarijal WTP | Treated | Clear | 0.52 | <5 | 7.56 | 88.1 | 26 | 28 | 0.1 | 0.02 | 6 | 1.37 | 0 | Satisfactory
80 | 2082-02-05 | 6:10 | Maharajgunj | Bansbari WTP | Treated | Clear | 0.72 | <5 | 6.73 | 69 | 24 | 30 | 0.1 | 0.02 | 6 | 1.04 | 0 | Satisfactory
81 | 2082-02-05 | 10:10 | Maharajgunj | Bansbari SRT | Treated | Clear | 0.61 | <5 | 7.02 | 74 | 24 | 28 | 0.1 | 0.02 | 6 | 0.31 | 0 | Satisfactory
82 | 2082-02-05 | 15:15 | Maharajgunj | Bansbari SRT | Treated | Clear | 0.48 | <5 | 6.94 | 77 | 26 | 28 | 0.1 | 0.02 | 6 | 1.53 | 0 | Satisfactory
83 | 2082-02-05 | 10:30 | Mahankalchaur | Mahankalchaur WTP | Treated | Clear | 2.9 | <5 | 7.42 | 81.4 | 16 | 18 | 0.1 | 0.02 | 6 | 1.46 | 0 | Satisfactory
84 | 2082-02-05 | 12:00 | Mahankalchaur | Mahankalchaur WTP | Treated | Clear | 1.9 | <5 | 7.4 | 82.4 | 16 | 18 | 0.1 | 0.02 | 6 | 2.89 | 0 | Satisfactory
85 | 2082-02-05 | 14:00 | Mahankalchaur | Mahankalchaur WTP | Treated | Clear | 2 | <5 | 7.69 | 95.7 | 16 | 18 | 0.1 | 0.02 | 6 | 0.32 | 0 | Satisfactory
86 | 2082-02-05 | 165:00 | Mahankalchaur | Mahankalchaur WTP | Treated | Clear | 1.7 | <5 | 7.69 | 82.5 | 16 | 18 | 0.1 | 0.02 | 6 | 0.43 | 0 | Satisfactory
87 | 2082-02-05 | 10:30 | Mahankalchaur | Mahankalchaur Melamchi inlet | Treated | Clear | 0.1 | <5 | 7.52 | 83.8 | 28 | 26 | 0.1 | 0.02 | 6 | 1.79 | 0 | Satisfactory
88 | 2082-02-05 | 12:00 | Mahankalchaur | Mahankalchaur Melamchi inlet | Treated | Clear | 0.1 | <5 | 7.41 | 88.3 | 26 | 26 | 0.1 | 0.02 | 6 | 1.14 | 0 | Satisfactory
89 | 2082-02-05 | 14:00 | Mahankalchaur | Mahankalchaur Melamchi inlet | Treated | Clear | 0.1 | <5 | 7.75 | 98.2 | 28 | 30 | 0.1 | 0.02 | 6 | 1.05 | 0 | Satisfactory
90 | 2082-02-05 | 16:00 | Mahankalchaur | Mahankalchaur Melamchi inlet | Treated | Clear | 0.1 | <5 | 7.72 | 85.6 | 28 | 26 | 0.1 | 0.02 | 6 | 1 | 0 | Satisfactory
91 | 2082-02-05 | 11:05 | Tripureshwor | Anamnagar SRT | Treated | Clear | 0.1 | <5 | 7.72 | 97.1 | 28 | 26 | 0.1 | 0.02 | 6 | 1.54 | 0 | Satisfactory
92 | 2082-02-05 | 7:00am | Bhaktapur | Katunje SRT | Treated | Clear | 0.1 | <5 | 7.42 | 96.6 | 28 | 28 | 0.1 | 0.02 | 6 | 0.95 | 0 | Satisfactory
93 | 2082-02-05 | 12:30 | Lalitpur | Khumaltar SRT | Treated | Clear | 5 | <5 | 7.83 | 95.3 | 28 | 28 | 0.1 | 0.02 | 6 | 0.71 | 0 | Satisfactory
94 | 2082-02-05 | 12:45 | Kirtipur | Kirtipur SRT | Treated | Clear | 0.1 | <5 | 7.82 | 110.9 | 28 | 32 | 0.1 | 0.02 | 6 | 1.11 | 0 | Satisfactory
95 | 2082-02-05 | 11:20 | Baneshwor | Minbhawan SRT | Treated | Clear | 0.1 | <5 | 7.85 | 93.5 | 28 | 26 | 0.1 | 0.02 | 6 | 0.1 | 0 | Satisfactory
96 | 2082-02-05 | 10:30 | Madhyapur Thimi | Bode WTP | Treated | Clear | 2.68 | <5 | 7.23 | 357 | 116 | 80 | 0.3 | 1.5 | 14 | 1.24 | 0 | Satisfactory
97 | 2082-02-05 | 15:30 | Madhyapur Thimi | Bode WTP | Treated | Clear | 2.36 | <5 | 7.16 | 325 | 100 | 72 | 0.3 | 1.5 | 20 | 0.32 | 0 | Satisfactory
98 | 2082-02-05 | 10:30 | Madhyapur Thimi | Tigani SRT | Treated | Clear | 1.4 | <5 | 7.8 | 81.4 | 32 | 36 | 0.1 | 0.02 | 6 | 1.34 | 0 | Satisfactory
99 | 2082-02-05 | 6:00 | Sundarijal WTP Section | New Sundarijal WTP | Treated | Clear | 0.6 | <5 | 7.72 | 88 | 26 | 28 | 0.1 | 0.02 | 6 | 0.71 | 0 | Satisfactory
100 | 2082-02-05 | 8:00 | Sundarijal WTP Section | New Sundarijal WTP | Treated | Clear | 0.45 | <5 | 7.52 | 91.2 | 26 | 28 | 0.1 | 0.02 | 6 | 1.63 | 0 | Satisfactory
101 | 2082-02-05 | 10:00 | Sundarijal WTP Section | New Sundarijal WTP | Treated | Clear | 0.36 | <5 | 7.5 | 90 | 26 | 28 | 0.1 | 0.02 | 6 | 2.01 | 0 | Satisfactory
102 | 2082-02-05 | 12:00 | Sundarijal WTP Section | New Sundarijal WTP | Treated | Clear | 0.72 | <5 | 7.57 | 90.7 | 26 | 28 | 0.1 | 0.02 | 6 | 1.46 | 0 | Satisfactory
103 | 2082-02-05 | 14:00 | Sundarijal WTP Section | New Sundarijal WTP | Treated | Clear | 0.44 | <5 | 7.52 | 89.8 | 26 | 28 | 0.1 | 0.02 | 6 | 1.65 | 0 | Satisfactory
104 | 2082-02-05 | 16:00 | Sundarijal WTP Section | New Sundarijal WTP | Treated | Clear | 0.32 | <5 | 7.6 | 90.8 | 26 | 28 | 0.1 | 0.02 | 6 | 1.69 | 0 | Satisfactory
105 | 2082-02-05 | 19:00 | Sundarijal WTP Section | New Sundarijal WTP | Treated | Clear | 0.52 | <5 | 7.75 | 90.2 | 26 | 28 | 0.1 | 0.02 | 6 | 1.42 | 0 | Satisfactory
106 | 2082-02-05 | 21:00 | Sundarijal WTP Section | New Sundarijal WTP | Treated | Clear | 0.46 | <5 | 7.7 | 89.5 | 26 | 28 | 0.1 | 0.02 | 6 | 0.87 | 0 | Satisfactory
107 | 2082-02-06 | 6:10 | Maharajgunj | Bansbari WTP | Treated | Clear | 2.22 | <5 | 7.07 | 57 | 22 | 26 | 0.1 | 0.02 | 6 | 1.02 | 0 | Satisfactory
108 | 2082-02-06 | 16:35 | Maharajgunj | Bansbari SRT | Treated | Clear | 4.13 | <5 | 6.74 | 64 | 24 | 22 | 0.1 | 0.02 | 6 | 0.7 | 0 | Satisfactory
109 | 2082-02-06 | 10:30 | Mahankalchaur | Mahankalchaur WTP | Treated | Clear | 2.7 | <5 | 7.68 | 84.5 | 16 | 18 | 0.1 | 0.02 | 6 | 1.75 | 0 | Satisfactory
110 | 2082-02-06 | 12:00 | Mahankalchaur | Mahankalchaur WTP | Treated | Clear | 3.7 | <5 | 7.63 | 92.3 | 16 | 18 | 0.1 | 0.02 | 6 | 1.6 | 0 | Satisfactory
111 | 2082-02-06 | 14:00 | Mahankalchaur | Mahankalchaur WTP | Treated | Clear | 2.5 | <5 | 7.65 | 84.5 | 16 | 18 | 0.1 | 0.02 | 6 | 1.75 | 0 | Satisfactory
112 | 2082-02-06 | 16:00 | Mahankalchaur | Mahankalchaur WTP | Treated | Clear | 1.4 | <5 | 7.05 | 76.7 | 16 | 18 | 0.1 | 0.02 | 6 | 1.87 | 0 | Satisfactory
113 | 2082-02-06 | 10:30 | Madhyapur Thimi | Bode WTP | Treated | Clear | 0.85 | <5 | 7.04 | 356 | 108 | 80 | 0.3 | 1.5 | 20 | 0.36 | 0 | Satisfactory
114 | 2082-02-06 | 14:00 | Madhyapur Thimi | Bode WTP | Treated | Clear | 1.69 | <5 | 7.22 | 366 | 112 | 78 | 0.3 | 1.5 | 20 | 0.23 | 0 | Satisfactory
115 | 2082-02-06 | 11:00 | Sundarijal WTP Section | New Sundarijal WTP | Treated | Clear | 1.3 | <5 | 7.56 | 90.5 | 26 | 28 | 0.1 | 0.02 | 6 | 0.67 | 0 | Satisfactory
116 | 2082-02-06 | 12:00 | Sundarijal WTP Section | New Sundarijal WTP | Treated | Clear | 1.34 | <5 | 7.68 | 89.9 | 26 | 28 | 0.1 | 0.02 | 6 | 1.57 | 0 | Satisfactory
117 | 2082-02-06 | 14:00 | Sundarijal WTP Section | New Sundarijal WTP | Treated | Clear | 1.33 | <5 | 7.74 | 90.4 | 26 | 28 | 0.1 | 0.02 | 6 | 1.27 | 0 | Satisfactory
118 | 2082-02-06 | 16:00 | Sundarijal WTP Section | New Sundarijal WTP | Treated | Clear | 0.61 | <5 | 7.46 | 92.1 | 26 | 28 | 0.1 | 0.02 | 6 | 1.01 | 0 | Satisfactory
119 | 2082-02-06 | 19:00 | Sundarijal WTP Section | New Sundarijal WTP | Treated | Clear | 0.81 | <5 | 7.51 | 93 | 26 | 28 | 0.1 | 0.02 | 6 | 1.44 | 0 | Satisfactory
120 | 2082-02-06 | 21:00 | Sundarijal WTP Section | New Sundarijal WTP | Treated | Clear | 0.63 | <5 | 7.68 | 93.5 | 26 | 28 | 0.1 | 0.02 | 6 | 0.91 | 0 | Satisfactory
121 | 2082-02-07 | 6:15 | Maharajgunj | Bansbari WTP | Treated | Clear | 2.52 | <5 | 6.67 | 53 | 20 | 24 | 0.1 | 0.02 | 6 | 1.04 | 0 | Satisfactory
122 | 2082-02-07 | 10:10 | Maharajgunj | Bansbari SRT | Treated | Clear | 3.08 | <5 | 6.87 | 75 | 24 | 28 | 0.1 | 0.02 | 6 | 0.32 | 0 | Satisfactory
123 | 2082-02-07 | 15:00 | Maharajgunj | Bansbari SRT | Treated | Clear | 2.17 | <5 | 6.6 | 77 | 26 | 28 | 0.1 | 0.02 | 6 | 1.42 | 0 | Satisfactory
124 | 2082-02-07 | 10:30 | Mahankalchaur | Mahankalchaur WTP | Treated | Clear | 3.5 | <5 | 7.56 | 81.6 | 16 | 18 | 0.1 | 0.02 | 6 | 0.48 | 0 | Satisfactory
125 | 2082-02-07 | 12:00 | Mahankalchaur | Mahankalchaur WTP | Treated | Clear | 5 | <5 | 7.3 | 80.2 | 16 | 18 | 0.1 | 0.02 | 6 | 2.61 | 0 | Satisfactory
126 | 2082-02-07 | 14:00 | Mahankalchaur | Mahankalchaur WTP | Treated | Clear | 5 | <5 | 7.15 | 68.1 | 16 | 18 | 0.1 | 0.02 | 6 | 0.99 | 0 | Satisfactory
127 | 2082-02-07 | 16:00 | Mahankalchaur | Mahankalchaur WTP | Treated | Clear | 5 | <5 | 7.3 | 72.2 | 16 | 18 | 0.1 | 0.02 | 6 | 0.97 | 0 | Satisfactory
128 | 2082-02-07 | 10:30 | Mahankalchaur | Mahankalchaur Melamchi inlet | Treated | Clear | 0.1 | <5 | 7.56 | 84.5 | 28 | 26 | 0.1 | 0.02 | 6 | 1.75 | 0 | Satisfactory
129 | 2082-02-07 | 12:00 | Mahankalchaur | Mahankalchaur Melamchi inlet | Treated | Clear | 1.3 | <5 | 7.33 | 76.5 | 24 | 26 | 0.1 | 0.02 | 6 | 1.31 | 0 | Satisfactory
130 | 2082-02-07 | 14:00 | Mahankalchaur | Mahankalchaur Melamchi inlet | Treated | Clear | 2.1 | <5 | 7.22 | 74.4 | 24 | 26 | 0.1 | 0.02 | 6 | 1.34 | 0 | Satisfactory
131 | 2082-02-07 | 16:00 | Mahankalchaur | Mahankalchaur Melamchi inlet | Treated | Clear | 0.1 | <5 | 7.35 | 73.9 | 24 | 26 | 0.1 | 0.02 | 6 | 1.05 | 0 | Satisfactory
132 | 2082-02-07 | 13:30 | Tripureshwor | Anamnagar SRT | Treated | Clear | 0.1 | <5 | 7.54 | 79.7 | 24 | 26 | 0.1 | 0.02 | 6 | 1.39 | 0 | Satisfactory
133 | 2082-02-07 | 11:30 | Maharajgunj | Balaju SRT | Treated | Clear | 0.3 | <5 | 7.25 | 78 | 24 | 26 | 0.1 | 0.02 | 6 | 0.25 | 0 | Satisfactory
134 | 2082-02-07 | 13:30 | Baneshwor | Minbhawan SRT | Treated | Clear | 0.1 | <5 | 7.3 | 77 | 24 | 22 | 0.1 | 0.02 | 6 | 0.58 | 0 | Satisfactory
135 | 2082-02-07 | 11:30 | Maharajgunj | Panipokhari SRT | Treated | Clear | 0.1 | <5 | 7.31 | 75.1 | 24 | 26 | 0.1 | 0.02 | 6 | 0.56 | 0 | Satisfactory
136 | 2082-02-07 | 11:00 | Madhyapur Thimi | Bode WTP | Treated | Clear | 2.66 | <5 | 7.21 | 334 | 102 | 76 | 0.3 | 1.5 | 20 | 0.5 | 0 | Satisfactory
137 | 2082-02-07 | 16:40 | Madhyapur Thimi | Bode WTP | Treated | Clear | 2.65 | <5 | 7.02 | 326 | 100 | 76 | 0.3 | 1.5 | 20 | 0.73 | 0 | Satisfactory
138 | 2082-02-07 | 16:20 | Madhyapur Thimi | Tigani SRT | Treated | Clear | 1.22 | <5 | 7.7 | 83.4 | 32 | 36 | 0.1 | 0.02 | 6 | 1.34 | 0 | Satisfactory
139 | 2082-02-07 | 6:00 | Sundarijal WTP Section | New Sundarijal WTP | Treated | Clear | 0.82 | <5 | 7.74 | 89.6 | 26 | 28 | 0.1 | 0.02 | 6 | 0.25 | 0 | Satisfactory
140 | 2082-02-07 | 8:00 | Sundarijal WTP Section | New Sundarijal WTP | Treated | Clear | 0.78 | <5 | 7.51 | 91.3 | 26 | 28 | 0.1 | 0.02 | 6 | 1.49 | 0 | Satisfactory
141 | 2082-02-07 | 10:00 | Sundarijal WTP Section | New Sundarijal WTP | Treated | Clear | 0.49 | <5 | 7.5 | 91.3 | 26 | 28 | 0.1 | 0.02 | 6 | 2.06 | 0 | Satisfactory
142 | 2082-02-07 | 12:00 | Sundarijal WTP Section | New Sundarijal WTP | Treated | Clear | 0.43 | <5 | 7.53 | 89.6 | 26 | 28 | 0.1 | 0.02 | 6 | 1.08 | 0 | Satisfactory
143 | 2082-02-07 | 14:00 | Sundarijal WTP Section | New Sundarijal WTP | Treated | Clear | 0.67 | <5 | 7.51 | 90.1 | 26 | 28 | 0.1 | 0.02 | 6 | 1.55 | 0 | Satisfactory
144 | 2082-02-07 | 16:00 | Sundarijal WTP Section | New Sundarijal WTP | Treated | Clear | 0.68 | <5 | 7.7 | 91.5 | 26 | 28 | 0.1 | 0.02 | 6 | 1.49 | 0 | Satisfactory
145 | 2082-02-07 | 19:00 | Sundarijal WTP Section | New Sundarijal WTP | Treated | Clear | 0.71 | <5 | 7.67 | 90.7 | 26 | 28 | 0.1 | 0.02 | 6 | 1.22 | 0 | Satisfactory
146 | 2082-02-07 | 21:00 | Sundarijal WTP Section | New Sundarijal WTP | Treated | Clear | 0.81 | <5 | 7.7 | 88.7 | 26 | 28 | 0.1 | 0.02 | 6 | 0.3 | 0 | Satisfactory
147 | 2082-02-08 | 6:15 | Maharajgunj | Bansbari WTP | Treated | Clear | 0.7 | <5 | 7.03 | 63 | 24 | 26 | 0.1 | 0.02 | 6 | 1.03 | 0 | Satisfactory
148 | 2082-02-08 | 10:15 | Maharajgunj | Bansbari SRT | Treated | Clear | 0.77 | <5 | 6.97 | 75 | 24 | 28 | 0.1 | 0.02 | 6 | 0.42 | 0 | Satisfactory
149 | 2082-02-08 | 14:55 | Maharajgunj | Bansbari SRT | Treated | Clear | 0.96 | <5 | 6.94 | 75 | 24 | 28 | 0.1 | 0.02 | 6 | 1.07 | 0 | Satisfactory
150 | 2082-02-08 | 10:30 | Mahankalchaur | Mahankalchaur WTP | Treated | Clear | 0.6 | <5 | 7.32 | 62.7 | 16 | 18 | 0.1 | 0.02 | 6 | 0.98 | 0 | Satisfactory
151 | 2082-02-08 | 12:00 | Mahankalchaur | Mahankalchaur WTP | Treated | Clear | 0.1 | <5 | 7.1 | 60.2 | 16 | 18 | 0.1 | 0.02 | 6 | 1.33 | 0 | Satisfactory
152 | 2082-02-08 | 14:00 | Mahankalchaur | Mahankalchaur WTP | Treated | Clear | 0.1 | <5 | 7.98 | 58.9 | 16 | 18 | 0.1 | 0.02 | 6 | 0.99 | 0 | Satisfactory
153 | 2082-02-08 | 16:00 | Mahankalchaur | Mahankalchaur WTP | Treated | Clear | 0.1 | <5 | 7.57 | 62.7 | 16 | 18 | 0.1 | 0.02 | 6 | 1.13 | 0 | Satisfactory
154 | 2082-02-08 | 10:30 | Mahankalchaur | Mahankalchaur Melamchi inlet | Treated | Clear | 0.1 | <5 | 7.25 | 76.2 | 26 | 26 | 0.1 | 0.02 | 6 | 2.31 | 0 | Satisfactory
155 | 2082-02-08 | 12:00 | Mahankalchaur | Mahankalchaur Melamchi inlet | Treated | Clear | 0.1 | <5 | 7.23 | 74.2 | 24 | 26 | 0.1 | 0.02 | 6 | 2.13 | 0 | Satisfactory
156 | 2082-02-08 | 14:00 | Mahankalchaur | Mahankalchaur Melamchi inlet | Treated | Clear | 0.1 | <5 | 7.48 | 70.4 | 24 | 24 | 0.1 | 0.02 | 6 | 2.12 | 0 | Satisfactory
157 | 2082-02-08 | 16:00 | Mahankalchaur | Mahankalchaur Melamchi inlet | Treated | Clear | 0.1 | <5 | 7.75 | 83.7 | 26 | 26 | 0.1 | 0.02 | 6 | 2.15 | 0 | Satisfactory
158 | 2082-02-08 | 12:05 | Tripureshwor | Anamnagar SRT | Treated | Clear | 0.1 | <5 | 7.52 | 79.2 | 28 | 26 | 0.1 | 0.02 | 6 | 0.47 | 0 | Satisfactory
159 | 2082-02-08 | 7:00am | Bhaktapur | Katunje SRT | Treated | Clear | 1.5 | <5 | 7.4 | 76.2 | 26 | 26 | 0.1 | 0.02 | 6 | 0.37 | 0 | Satisfactory
160 | 2082-02-08 | 13:10 | Lalitpur | Khumaltar SRT | Treated | Clear | 0.1 | <5 | 7.53 | 78.2 | 28 | 26 | 0.1 | 0.02 | 6 | 0.27 | 0 | Satisfactory
161 | 2082-02-08 | 13:55 | Kirtipur | Kirtipur SRT | Treated | Clear | 0.1 | <5 | 7.58 | 76.9 | 28 | 26 | 0.1 | 0.02 | 6 | 0.95 | 0 | Satisfactory
162 | 2082-02-08 | 12:20 | Baneshwor | Minbhawan SRT | Treated | Clear | 0.1 | <5 | 7.6 | 77.2 | 28 | 22 | 0.1 | 0.02 | 6 | 0.65 | 0 | Satisfactory
163 | 2082-02-08 | 10:30 | Madhyapur Thimi | Bode WTP | Treated | Clear | 2.71 | <5 | 7.19 | 332 | 100 | 72 | 0.3 | 1.5 | 18 | 0.1 | 0 | Satisfactory
164 | 2082-02-08 | 13:30 | Madhyapur Thimi | Bode WTP | Treated | Clear | 4.62 | <5 | 7.26 | 241 | 104 | 76 | 0.3 | 1.5 | 16 | 0.23 | 0 | Satisfactory
165 | 2082-02-08 | 15:30 | Madhyapur Thimi | Bode WTP | Treated | Clear | 3.16 | <5 | 7.25 | 343 | 104 | 76 | 0.3 | 1.5 | 16 |  | 0 | Satisfactory
166 | 2082-02-08 | 8:00 | Madhyapur Thimi | Tigani SRT | Treated | Clear | 1.35 | <5 | 7.7 | 85.9 | 32 | 38 | 0.1 | 0.02 | 6 | 0.52 | 0 | Satisfactory
167 | 2082-02-08 | 6:00 | Sundarijal WTP Section | New Sundarijal WTP | Treated | Clear | 0.86 | <5 | 7.8 | 88.1 | 26 | 28 | 0.1 | 0.02 | 6 | 0.18 | 0 | Satisfactory
168 | 2082-02-08 | 8:00 | Sundarijal WTP Section | New Sundarijal WTP | Treated | Clear | 0.76 | <5 | 7.42 | 92.3 | 26 | 28 | 0.1 | 0.02 | 6 | 1.56 | 0 | Satisfactory
169 | 2082-02-08 | 10:00 | Sundarijal WTP Section | New Sundarijal WTP | Treated | Clear | 0.35 | <5 | 7.35 | 91.5 | 26 | 28 | 0.1 | 0.02 | 6 | 2.45 | 0 | Satisfactory
170 | 2082-02-08 | 12:00 | Sundarijal WTP Section | New Sundarijal WTP | Treated | Clear | 0.5 | <5 | 7.51 | 88.6 | 26 | 28 | 0.1 | 0.02 | 6 | 1.1 | 0 | Satisfactory
171 | 2082-02-08 | 14:00 | Sundarijal WTP Section | New Sundarijal WTP | Treated | Clear | 0.43 | <5 | 7.38 | 89.8 | 26 | 28 | 0.1 | 0.02 | 6 | 1.63 | 0 | Satisfactory
172 | 2082-02-08 | 16:00 | Sundarijal WTP Section | New Sundarijal WTP | Treated | Clear | 1.21 | <5 | 7.54 | 93.3 | 26 | 28 | 0.1 | 0.02 | 6 | 1.54 | 0 | Satisfactory
173 | 2082-02-08 | 19:00 | Sundarijal WTP Section | New Sundarijal WTP | Treated | Clear | 5 | <5 | 7.76 | 88.7 | 26 | 28 | 0.1 | 0.02 | 6 | 1.46 | 0 | Satisfactory
174 | 2082-02-08 | 21:00 | Sundarijal WTP Section | New Sundarijal WTP | Treated | Clear | 3.55 | <5 | 7.54 | 91.8 | 26 | 28 | 0.1 | 0.02 | 6 | 0.89 | 0 | Satisfactory
175 | 2082-02-09 | 6:10 | Maharajgunj | Bansbari WTP | Treated | Clear | 0.43 | <5 | 6.84 | 57 | 22 | 26 | 0.1 | 0.02 | 6 | 1.1 | 0 | Satisfactory
176 | 2082-02-09 | 10:15 | Maharajgunj | Bansbari SRT | Treated | Clear | 2.01 | <5 | 6.9 | 74 | 24 | 28 | 0.1 | 0.02 | 6 | 0.24 | 0 | Satisfactory
177 | 2082-02-09 | 14:15 | Maharajgunj | Bansbari SRT | Treated | Clear | 1.02 | <5 | 6.51 | 73 | 24 | 28 | 0.1 | 0.02 | 6 | 1.1 | 0 | Satisfactory
178 | 2082-02-09 | 10:30 | Mahankalchaur | Mahankalchaur WTP | Treated | Clear | 0.1 | <5 | 7.26 | 78.5 | 16 | 18 | 0.1 | 0.02 | 6 | 2.89 | 0 | Satisfactory
179 | 2082-02-09 | 12:00 | Mahankalchaur | Mahankalchaur WTP | Treated | Clear | 5 | <5 | 7.03 | 81.5 | 16 | 18 | 0.1 | 0.02 | 6 | 2.32 | 0 | Satisfactory
180 | 2082-02-09 | 14:00 | Mahankalchaur | Mahankalchaur WTP | Treated | Clear | 5 | <5 | 7.1 | 76 | 16 | 18 | 0.1 | 0.02 | 6 | 0.75 | 0 | Satisfactory
181 | 2082-02-09 | 10:30 | Mahankalchaur | Mahankalchaur Melamchi inlet | Treated | Clear | 0.1 | <5 | 7.32 | 72.7 | 24 | 26 | 0.1 | 0.02 | 6 | 1.82 | 0 | Satisfactory
182 | 2082-02-09 | 12:00 | Mahankalchaur | Mahankalchaur Melamchi inlet | Treated | Clear | 0.1 | <5 | 7.34 | 73.9 | 24 | 26 | 0.1 | 0.02 | 6 | 1.57 | 0 | Satisfactory
183 | 2082-02-09 | 14:00 | Mahankalchaur | Mahankalchaur Melamchi inlet | Treated | Clear | 5 | <5 | 7.28 | 71.7 | 26 | 26 | 0.1 | 0.02 | 6 | 1.55 | 0 | Satisfactory
184 | 2082-02-09 | 7:00am | Bhaktapur | Katunje SRT | Treated | Clear | 0.8 | <5 | 7.23 | 77.5 | 26 | 26 | 0.1 | 0.02 | 6 | 0.27 | 0 | Satisfactory
185 | 2082-02-09 | 11:00 | Madhyapur Thimi | Bode WTP | Treated | Clear | 2.67 | <5 | 7.28 | 360 | 110 | 86 | 0.3 | 1.5 | 20 | 0.82 | 0 | Satisfactory
186 | 2082-02-09 | 14:00 | Madhyapur Thimi | Bode WTP | Treated | Clear | 2.52 | <5 | 7.05 | 347 | 108 | 80 | 0.3 | 1.5 | 20 | 0.46 | 0 | Satisfactory
187 | 2082-02-09 | 8:00 | Madhyapur Thimi | Tigani SRT | Treated | Clear | 1.91 | <5 | 7.76 | 90.5 | 34 | 40 | 0.1 | 0.02 | 6 | 0.36 | 0 | Satisfactory
188 | 2082-02-09 | 6:00 | Sundarijal WTP Section | New Sundarijal WTP | Treated | Clear | 1.56 | <5 | 7.69 | 86.7 | 26 | 28 | 0.1 | 0.02 | 6 | 0.43 | 0 | Satisfactory
189 | 2082-02-09 | 8:00 | Sundarijal WTP Section | New Sundarijal WTP | Treated | Clear | 1.61 | <5 | 7.5 | 89.4 | 26 | 28 | 0.1 | 0.02 | 6 | 1.57 | 0 | Satisfactory
190 | 2082-02-09 | 10:00 | Sundarijal WTP Section | New Sundarijal WTP | Treated | Clear | 1.41 | <5 | 7.53 | 86.6 | 26 | 28 | 0.1 | 0.02 | 6 | 0.89 | 0 | Satisfactory
191 | 2082-02-09 | 12:00 | Sundarijal WTP Section | New Sundarijal WTP | Treated | Clear | 1.03 | <5 | 7.48 | 89.6 | 26 | 28 | 0.1 | 0.02 | 6 | 2.25 | 0 | Satisfactory
192 | 2082-02-09 | 14:00 | Sundarijal WTP Section | New Sundarijal WTP | Treated | Clear | 0.97 | <5 | 7.42 | 86.6 | 26 | 28 | 0.1 | 0.02 | 6 | 1.94 | 0 | Satisfactory
193 | 2082-02-09 | 17:00 | Sundarijal WTP Section | New Sundarijal WTP | Treated | Clear | 0.88 | <5 | 7.48 | 87.1 | 26 | 28 | 0.1 | 0.02 | 6 | 1.32 | 0 | Satisfactory
194 | 2082-02-09 | 21:00 | Sundarijal WTP Section | New Sundarijal WTP | Treated | Clear | 0.81 | <5 | 7.68 | 86.5 | 26 | 28 | 0.1 | 0.02 | 6 | 0.96 | 0 | Satisfactory
195 | 2082-02-10 | 6:10 | Maharajgunj | Bansbari WTP | Treated | Clear | 0.22 | <5 | 6.72 | 60 | 26 | 28 | 0.1 | 0.02 | 6 | 1.02 | 0 | Satisfactory
196 | 2082-02-10 | 16:45 | Maharajgunj | Bansbari SRT | Treated | Clear | 1.37 | <5 | 7.01 | 75 | 26 | 28 | 0.1 | 0.02 | 6 | 1.04 | 0 | Satisfactory
197 | 2082-02-10 | 16:00 | Mahankalchaur | Mahankalchaur WTP | Treated | Clear | 5 | <5 | 7.31 | 52.5 | 14 | 18 | 0.1 | 0.02 | 6 | 0.78 | 0 | Satisfactory
198 | 2082-02-10 | 16:00 | Mahankalchaur | Mahankalchaur Melamchi inlet | Treated | Clear | 5 | <5 | 7.28 | 71.6 | 26 | 26 | 0.1 | 0.02 | 6 | 1.38 | 0 | Satisfactory
199 | 2082-02-10 | 7:00am | Bhaktapur | Katunje SRT | Treated | Clear | 0.1 | <5 | 7.14 | 74.4 | 26 | 24 | 0.1 | 0.02 | 6 | 0.21 | 0 | Satisfactory
200 | 2082-02-10 | 6:00 | Sundarijal WTP Section | New Sundarijal WTP | Treated | Clear | 0.96 | <5 | 7.79 | 84.8 | 26 | 28 | 0.1 | 0.02 | 6 | 0.32 | 0 | Satisfactory
201 | 2082-02-10 | 8:00 | Sundarijal WTP Section | New Sundarijal WTP | Treated | Clear | 0.94 | <5 | 7.49 | 88.7 | 26 | 28 | 0.1 | 0.02 | 6 | 1.33 | 0 | Satisfactory
202 | 2082-02-10 | 11:00 | Sundarijal WTP Section | New Sundarijal WTP | Treated | Clear | 0.64 | <5 | 7.27 | 88.4 | 26 | 28 | 0.1 | 0.02 | 6 | 1.5 | 0 | Satisfactory
203 | 2082-02-10 | 18:00 | Sundarijal WTP Section | New Sundarijal WTP | Treated | Clear | 0.48 | <5 | 7.57 | 88 | 26 | 28 | 0.1 | 0.02 | 6 | 1.37 | 0 | Satisfactory
204 | 2082-02-11 | 17:50 | Maharajgunj | Bansbari WTP | Treated | Clear | 0.56 | <5 | 6.83 | 70 | 24 | 28 | 0.1 | 0.02 | 6 | 1.05 | 0 | Satisfactory
205 | 2082-02-11 | 10:15 | Maharajgunj | Bansbari SRT | Treated | Clear | 0.82 | <5 | 6.97 | 74 | 24 | 28 | 0.1 | 0.02 | 6 | 1.17 | 0 | Satisfactory
206 | 2082-02-11 | 14:35 | Maharajgunj | Bansbari SRT | Treated | Clear | 0.61 | <5 | 6.51 | 76 | 24 | 28 | 0.1 | 0.02 | 6 | 0.93 | 0 | Satisfactory
207 | 2082-02-11 | 10:30 | Mahankalchaur | Mahankalchaur WTP | Treated | Clear | 0.1 | <5 | 7.17 | 61.1 | 16 | 18 | 0.1 | 0.02 | 6 | 2.94 | 0 | Satisfactory
208 | 2082-02-11 | 12:00 | Mahankalchaur | Mahankalchaur WTP | Treated | Clear | 0.1 | <5 | 6.88 | 48.7 | 16 | 18 | 0.1 | 0.02 | 6 | 0.69 | 0 | Satisfactory
209 | 2082-02-11 | 14:00 | Mahankalchaur | Mahankalchaur WTP | Treated | Clear | 0.1 | <5 | 7.01 | 47.7 | 14 | 18 | 0.1 | 0.02 | 6 | 0.26 | 0 | Satisfactory
210 | 2082-02-11 | 16:00 | Mahankalchaur | Mahankalchaur WTP | Treated | Clear | 1.6 | <5 | 7.27 | 50.3 | 16 | 18 | 0.1 | 0.02 | 6 | 0.52 | 0 | Satisfactory
211 | 2082-02-11 | 10:30 | Mahankalchaur | Mahankalchaur Melamchi inlet | Treated | Clear | 0.1 | <5 | 7.06 | 74.5 | 26 | 26 | 0.1 | 0.02 | 6 | 1.88 | 0 | Satisfactory
212 | 2082-02-11 | 12:00 | Mahankalchaur | Mahankalchaur Melamchi inlet | Treated | Clear | 0.1 | <5 | 7.06 | 70.3 | 26 | 24 | 0.1 | 0.02 | 6 | 1.12 | 0 | Satisfactory
213 | 2082-02-11 | 14:00 | Mahankalchaur | Mahankalchaur Melamchi inlet | Treated | Clear | 0.1 | <5 | 7.16 | 72.8 | 26 | 26 | 0.1 | 0.02 | 6 | 0.81 | 0 | Satisfactory
214 | 2082-02-11 | 16:00 | Mahankalchaur | Mahankalchaur Melamchi inlet | Treated | Clear | 0.1 | <5 | 7.37 | 72.4 | 26 | 26 | 0.1 | 0.02 | 6 | 0.58 | 0 | Satisfactory
215 | 2082-02-11 | 14:10 | Tripureshwor | Anamnagar SRT | Treated | Clear | 0.1 | <5 | 7.38 | 72.8 | 26 | 26 | 0.1 | 0.02 | 6 | 0.26 | 0 | Satisfactory
216 | 2082-02-11 | 12:15 | Maharajgunj | Balaju SRT | Treated | Clear | 0.1 | <5 | 7.52 | 74.9 | 26 | 26 | 0.1 | 0.02 | 6 | 0.37 | 0 | Satisfactory
217 | 2082-02-11 | 7:00am | Bhaktapur | Katunje SRT | Treated | Clear | 0.1 | <5 | 7.04 | 73.7 | 26 | 24 | 0.1 | 0.02 | 6 | 1.54 | 0 | Satisfactory
218 | 2082-02-11 | 13:30 | Kirtipur | Kirtipur SRT | Treated | Clear | 4.4 | <5 | 7.88 | 78.3 | 26 | 26 | 0.1 | 0.02 | 6 | 0.21 | 0 | Satisfactory
219 | 2082-02-11 | 14:30 | Baneshwor | Minbhawan SRT | Treated | Clear | 0.1 | <5 | 7.59 | 76.7 | 26 | 26 | 0.1 | 0.02 | 6 | 0.23 | 0 | Satisfactory
220 | 2082-02-11 | 11:30 | Maharajgunj | Panipokhari SRT | Treated | Clear | 0.1 | <5 | 7.29 | 71.5 | 26 | 26 | 0.1 | 0.02 | 6 | 0.26 | 0 | Satisfactory
221 | 2082-02-11 | 11:00 | Madhyapur Thimi | Bode WTP | Treated | Clear | 3.15 | <5 | 7.33 | 349 | 110 | 82 | 0.3 | 1.5 | 20 | 0.82 | 0 | Satisfactory
222 | 2082-02-11 | 14:00 | Madhyapur Thimi | Bode WTP | Treated | Clear | 2.42 | <5 | 7.14 | 340 | 106 | 80 | 0.3 | 1.5 | 20 | 0.1 | 0 | Satisfactory
223 | 2082-02-11 | 15:30 | Madhyapur Thimi | Bode WTP | Treated | Clear | 2.84 | <5 | 7.18 | 341 | 106 | 80 | 0.3 | 1.5 | 20 | 0.74 | 0 | Satisfactory
224 | 2082-02-11 | 8:00 | Madhyapur Thimi | Tigani SRT | Treated | Clear | 1.27 | <5 | 7.65 | 86.5 | 32 | 38 | 0.1 | 0.02 | 6 | 0.41 | 0 | Satisfactory
225 | 2082-02-11 | 6:00 | Sundarijal WTP Section | New Sundarijal WTP | Treated | Clear | 0.6 | <5 | 7.65 | 89.4 | 26 | 28 | 0.1 | 0.02 | 6 | 0.88 | 0 | Satisfactory
226 | 2082-02-11 | 8:00 | Sundarijal WTP Section | New Sundarijal WTP | Treated | Clear | 0.52 | <5 | 7.4 | 91 | 26 | 28 | 0.1 | 0.02 | 6 | 1.59 | 0 | Satisfactory
227 | 2082-02-11 | 10:00 | Sundarijal WTP Section | New Sundarijal WTP | Treated | Clear | 0.41 | <5 | 7.45 | 89.8 | 26 | 28 | 0.1 | 0.02 | 6 | 1.9 | 0 | Satisfactory
228 | 2082-02-11 | 12:00 | Sundarijal WTP Section | New Sundarijal WTP | Treated | Clear | 0.59 | <5 | 7.5 | 90.6 | 26 | 28 | 0.1 | 0.02 | 6 | 1.71 | 0 | Satisfactory
229 | 2082-02-11 | 14:00 | Sundarijal WTP Section | New Sundarijal WTP | Treated | Clear | 0.55 | <5 | 7.51 | 89.2 | 26 | 28 | 0.1 | 0.02 | 6 | 1.68 | 0 | Satisfactory
230 | 2082-02-11 | 16:00 | Sundarijal WTP Section | New Sundarijal WTP | Treated | Clear | 0.47 | <5 | 7.47 | 89.1 | 26 | 28 | 0.1 | 0.02 | 6 | 1.36 | 0 | Satisfactory
231 | 2082-02-11 | 19:00 | Sundarijal WTP Section | New Sundarijal WTP | Treated | Clear | 0.66 | <5 | 7.54 | 90.7 | 26 | 28 | 0.1 | 0.02 | 6 | 1.54 | 0 | Satisfactory
232 | 2082-02-11 | 21:00 | Sundarijal WTP Section | New Sundarijal WTP | Treated | Clear | 0.78 | <5 | 7.6 | 88.2 | 26 | 28 | 0.1 | 0.02 | 6 | 0.84 | 0 | Satisfactory
233 | 2082-02-12 | 17:50 | Maharajgunj | Bansbari WTP | Treated | Clear | 0.33 | <5 | 6.62 | 61 | 22 | 26 | 0.1 | 0.02 | 6 | 1.02 | 0 | Satisfactory
234 | 2082-02-12 | 10:15 | Maharajgunj | Bansbari SRT | Treated | Clear | 0.97 | <5 | 6.56 | 76 | 26 | 28 | 0.1 | 0.02 | 6 | 1.17 | 0 | Satisfactory
235 | 2082-02-12 | 15:15 | Maharajgunj | Bansbari SRT | Treated | Clear | 1.83 | <5 | 6.93 | 77 | 26 | 28 | 0.1 | 0.02 | 6 | 1.4 | 0 | Satisfactory
236 | 2082-02-12 | 10:30 | Mahankalchaur | Mahankalchaur WTP | Treated | Clear | 0.4 | <5 | 7.02 | 53.9 | 14 | 18 | 0.1 | 0.02 | 6 | 1.42 | 0 | Satisfactory
237 | 2082-02-12 | 12:00 | Mahankalchaur | Mahankalchaur WTP | Treated | Clear | 0.3 | <5 | 6.71 | 51.3 | 16 | 18 | 0.1 | 0.02 | 6 | 1.4 | 0 | Satisfactory
238 | 2082-02-12 | 14:00 | Mahankalchaur | Mahankalchaur WTP | Treated | Clear | 0.5 | <5 | 6.5 | 49.6 | 16 | 18 | 0.1 | 0.02 | 6 | 0.7 | 0 | Satisfactory
239 | 2082-02-12 | 16:00 | Mahankalchaur | Mahankalchaur WTP | Treated | Clear | 0.1 | <5 | 6.79 | 49.9 | 16 | 18 | 0.1 | 0.02 | 6 | 0.76 | 0 | Satisfactory
240 | 2082-02-12 | 10:30 | Mahankalchaur | Mahankalchaur Melamchi inlet | Treated | Clear | 1.05 | <5 | 7.15 | 69.7 | 24 | 24 | 0.1 | 0.02 | 6 | 0.78 | 0 | Satisfactory
241 | 2082-02-12 | 12:00 | Mahankalchaur | Mahankalchaur Melamchi inlet | Treated | Clear | 0.1 | <5 | 6.65 | 74.5 | 26 | 26 | 0.1 | 0.02 | 6 | 1.04 | 0 | Satisfactory
242 | 2082-02-12 | 14:00 | Mahankalchaur | Mahankalchaur Melamchi inlet | Treated | Clear | 0.1 | <5 | 6.5 | 72.3 | 26 | 26 | 0.1 | 0.02 | 6 | 0.88 | 0 | Satisfactory
243 | 2082-02-12 | 16:00 | Mahankalchaur | Mahankalchaur Melamchi inlet | Treated | Clear | 0.1 | <5 | 7.1 | 72.2 | 26 | 26 | 0.1 | 0.02 | 6 | 0.44 | 0 | Satisfactory
244 | 2082-02-12 | 11:10 | Tripureshwor | Anamnagar SRT | Treated | Clear | 0.1 | <5 | 6.93 | 74.9 | 22 | 26 | 0.1 | 0.02 | 6 | 1.39 | 0 | Satisfactory
245 | 2082-02-12 | 7:00am | Bhaktapur | Katunje SRT | Treated | Clear | 0.1 | <5 | 7.19 | 77.9 | 26 | 26 | 0.1 | 0.02 | 6 | 0.92 | 0 | Satisfactory
246 | 2082-02-12 | 11:50 | Lalitpur | Khumaltar SRT | Treated | Clear | 0.1 | <5 | 6.99 | 74.3 | 26 | 24 | 0.1 | 0.02 | 6 | 0.4 | 0 | Satisfactory
247 | 2082-02-12 | 11:20 | Baneshwor | Minbhawan SRT | Treated | Clear | 0.1 | <5 | 6.95 | 73.4 | 26 | 26 | 0.1 | 0.02 | 6 | 1.03 | 0 | Satisfactory
248 | 2082-02-12 | 11:30 | Maharajgunj | Panipokhari SRT | Treated | Clear | 0.1 | <5 | 7.13 | 74.6 | 26 | 26 | 0.1 | 0.02 | 6 | 1.15 | 0 | Satisfactory
249 | 2082-02-12 | 10:30 | Madhyapur Thimi | Bode WTP | Treated | Clear | 3.44 | <5 | 7.2 | 344 | 108 | 76 | 0.3 | 1.5 | 14 | 0.1 | 0 | Satisfactory
250 | 2082-02-12 | 15:00 | Madhyapur Thimi | Bode WTP | Treated | Clear | 2.46 | <5 | 7.09 | 305 | 98 | 72 | 0.3 | 1.5 | 14 | 0.17 | 0 | Satisfactory
251 | 2082-02-12 | 16:30 | Madhyapur Thimi | Tigani SRT | Treated | Clear | 1.38 | <5 | 7.7 | 84.9 | 34 | 38 | 0.1 | 0.02 | 6 | 1.06 | 0 | Satisfactory
252 | 2082-02-12 | 8:00 | Sundarijal WTP Section | New Sundarijal WTP | Treated | Clear | 0.64 | <5 | 7.58 | 88.4 | 26 | 28 | 0.1 | 0.02 | 6 | 1.12 | 0 | Satisfactory
253 | 2082-02-12 | 10:00 | Sundarijal WTP Section | New Sundarijal WTP | Treated | Clear | 0.36 | <5 | 7.27 | 92.3 | 26 | 28 | 0.1 | 0.02 | 6 | 2.88 | 0 | Satisfactory
254 | 2082-02-12 | 12:00 | Sundarijal WTP Section | New Sundarijal WTP | Treated | Clear | 0.75 | <5 | 7.52 | 90.5 | 26 | 28 | 0.1 | 0.02 | 6 | 1.17 | 0 | Satisfactory
255 | 2082-02-12 | 14:00 | Sundarijal WTP Section | New Sundarijal WTP | Treated | Clear | 0.34 | <5 | 7.54 | 91.2 | 26 | 28 | 0.1 | 0.02 | 6 | 1.21 | 0 | Satisfactory
256 | 2082-02-12 | 16:00 | Sundarijal WTP Section | New Sundarijal WTP | Treated | Clear | 0.48 | <5 | 7.46 | 89.3 | 26 | 28 | 0.1 | 0.02 | 6 | 1.04 | 0 | Satisfactory
257 | 2082-02-12 | 19:00 | Sundarijal WTP Section | New Sundarijal WTP | Treated | Clear | 0.93 | <5 | 7.63 | 89.7 | 26 | 28 | 0.1 | 0.02 | 6 | 1.67 | 0 | Satisfactory
258 | 2082-02-12 | 21:00 | Sundarijal WTP Section | New Sundarijal WTP | Treated | Clear | 1.07 | <5 | 7.42 | 91 | 26 | 28 | 0.1 | 0.02 | 6 | 1.8 | 0 | Satisfactory
259 | 2082-02-13 | 6:10 | Maharajgunj | Bansbari WTP | Treated | Clear | 0.53 | <5 | 7.02 | 75 | 24 | 32 | 0.1 | 0.02 | 6 | 1.03 | 0 | Satisfactory
260 | 2082-02-13 | 10:20 | Maharajgunj | Bansbari SRT | Treated | Clear | 1.76 | <5 | 7.1 | 73 | 24 | 28 | 0.1 | 0.02 | 6 | 0.31 | 0 | Satisfactory
261 | 2082-02-13 | 15:40 | Maharajgunj | Bansbari SRT | Treated | Clear | 1.3 | <5 | 6.76 | 75 | 24 | 28 | 0.1 | 0.02 | 6 | 0.9 | 0 | Satisfactory
262 | 2082-02-13 | 10:30 | Mahankalchaur | Mahankalchaur WTP | Treated | Clear | 0.5 | <5 | 6.8 | 63.7 | 16 | 18 | 0.1 | 0.02 | 6 | 1.28 | 0 | Satisfactory
263 | 2082-02-13 | 12:00 | Mahankalchaur | Mahankalchaur WTP | Treated | Clear | 0.7 | <5 | 6.99 | 64.1 | 16 | 18 | 0.1 | 0.02 | 6 | 1.01 | 0 | Satisfactory
264 | 2082-02-13 | 14:00 | Mahankalchaur | Mahankalchaur WTP | Treated | Clear | 0.1 | <5 | 7.4 | 56.5 | 16 | 18 | 0.1 | 0.02 | 6 | 0.82 | 0 | Satisfactory
265 | 2082-02-13 | 16:00 | Mahankalchaur | Mahankalchaur WTP | Treated | Clear | 0.5 | <5 | 7.35 | 59.5 | 16 | 18 | 0.1 | 0.02 | 6 | 0.73 | 0 | Satisfactory
266 | 2082-02-13 | 10:30 | Mahankalchaur | Mahankalchaur Melamchi inlet | Treated | Clear | 0.1 | <5 | 6.9 | 73 | 22 | 26 | 0.1 | 0.02 | 6 | 1.82 | 0 | Satisfactory
267 | 2082-02-13 | 12:00 | Mahankalchaur | Mahankalchaur Melamchi inlet | Treated | Clear | 0.1 | <5 | 6.98 | 74.8 | 26 | 26 | 0.1 | 0.02 | 6 | 1.58 | 0 | Satisfactory
268 | 2082-02-13 | 14:00 | Mahankalchaur | Mahankalchaur Melamchi inlet | Treated | Clear | 0.1 | <5 | 7.6 | 77.3 | 26 | 26 | 0.1 | 0.02 | 6 | 1.15 | 0 | Satisfactory
269 | 2082-02-13 | 16:00 | Mahankalchaur | Mahankalchaur Melamchi inlet | Treated | Clear | 0.1 | <5 | 7.38 | 71.5 | 26 | 26 | 0.1 | 0.02 | 6 | 0.36 | 0 | Satisfactory
270 | 2082-02-13 | 15:10 | Tripureshwor | Anamnagar SRT | Treated | Clear | 0.1 | <5 | 7.48 | 77.2 | 26 | 26 | 0.1 | 0.02 | 6 | 0.49 | 0 | Satisfactory
271 | 2082-02-13 | 11:55 | Maharajgunj | Balaju SRT | Treated | Clear | 0.1 | <5 | 7.47 | 71.3 | 26 | 26 | 0.1 | 0.02 | 6 | 1.5 | 0 | Satisfactory
272 | 2082-02-13 | 7:00am | Bhaktapur | Katunje SRT | Treated | Clear | 0.1 | <5 | 6.7 | 77.1 | 28 | 26 | 0.1 | 0.02 | 6 | 1.39 | 0 | Satisfactory
273 | 2082-02-13 | 12:55 | Kirtipur | Kirtipur SRT | Treated | Clear | 0.1 | <5 | 7.61 | 79.7 | 26 | 26 | 0.1 | 0.02 | 6 | 1.14 | 0 | Satisfactory
274 | 2082-02-13 | 15:00 | Baneshwor | Minbhawan SRT | Treated | Clear | 0.2 | <5 | 7.47 | 75.4 | 26 | 26 | 0.1 | 0.02 | 6 | 1.65 | 0 | Satisfactory
275 | 2082-02-13 | 11:30 | Maharajgunj | Panipokhari SRT | Treated | Clear | 0.5 | <5 | 7.7 | 84.1 | 28 | 26 | 0.1 | 0.02 | 6 | 0.64 | 0 | Satisfactory
276 | 2082-02-13 | 10:30 | Madhyapur Thimi | Bode WTP | Treated | Clear | 3.39 | <5 | 7.3 | 362.2 | 114 | 82 | 0.3 | 1.5 | 20 | 0.43 | 0 | Satisfactory
277 | 2082-02-13 | 6:30 | Madhyapur Thimi | Tigani SRT | Treated | Clear | 1.61 | <5 | 7.65 | 89.5 | 34 | 40 | 0.1 | 0.02 | 6 | 0.24 | 0 | Satisfactory
278 | 2082-02-13 | 6:00 | Sundarijal WTP Section | New Sundarijal WTP | Treated | Clear | 0.98 | <5 | 7.53 | 90.2 | 26 | 28 | 0.1 | 0.02 | 6 | 1.2 | 0 | Satisfactory
279 | 2082-02-13 | 8:00 | Sundarijal WTP Section | New Sundarijal WTP | Treated | Clear | 1.05 | <5 | 7.45 | 88.6 | 26 | 28 | 0.1 | 0.02 | 6 | 1.37 | 0 | Satisfactory
280 | 2082-02-13 | 10:00 | Sundarijal WTP Section | New Sundarijal WTP | Treated | Clear | 1.2 | <5 | 7.35 | 85.7 | 26 | 28 | 0.1 | 0.02 | 6 | 0.71 | 0 | Satisfactory
281 | 2082-02-13 | 12:00 | Sundarijal WTP Section | New Sundarijal WTP | Treated | Clear | 1.32 | <5 | 7.45 | 88.4 | 26 | 28 | 0.1 | 0.02 | 6 | 1.9 | 0 | Satisfactory
282 | 2082-02-13 | 14:00 | Sundarijal WTP Section | New Sundarijal WTP | Treated | Clear | 0.49 | <5 | 7.76 | 85.8 | 26 | 28 | 0.1 | 0.02 | 6 | 0.98 | 0 | Satisfactory
283 | 2082-02-13 | 16:00 | Sundarijal WTP Section | New Sundarijal WTP | Treated | Clear | 1.06 | <5 | 7.62 | 87.8 | 26 | 28 | 0.1 | 0.02 | 6 | 0.64 | 0 | Satisfactory
284 | 2082-02-13 | 19:00 | Sundarijal WTP Section | New Sundarijal WTP | Treated | Clear | 0.89 | <5 | 7.41 | 92 | 26 | 28 | 0.1 | 0.02 | 6 | 1.2 | 0 | Satisfactory
285 | 2082-02-13 | 21:00 | Sundarijal WTP Section | New Sundarijal WTP | Treated | Clear | 0.77 | <5 | 7.8 | 84.9 | 26 | 28 | 0.1 | 0.02 | 6 | 0.49 | 0 | Satisfactory
286 | 2082-02-14 | 6:10 | Maharajgunj | Bansbari WTP | Treated | Clear | 0.58 | <5 | 6.94 | 74 | 24 | 32 | 0.1 | 0.02 | 6 | 0.87 | 0 | Satisfactory
287 | 2082-02-14 | 10:15 | Maharajgunj | Bansbari SRT | Treated | Clear | 1.25 | <5 | 7.16 | 73 | 24 | 28 | 0.1 | 0.02 | 6 | 0.32 | 0 | Satisfactory
288 | 2082-02-14 | 15:05 | Maharajgunj | Bansbari SRT | Treated | Clear | 1.41 | <5 | 7.02 | 74 | 24 | 28 | 0.1 | 0.02 | 6 | 1.04 | 0 | Satisfactory
289 | 2082-02-14 | 10:30 | Mahankalchaur | Mahankalchaur WTP | Treated | Clear | 0.1 | <5 | 7.4 | 58.9 | 16 | 18 | 0.1 | 0.02 | 6 | 1.05 | 0 | Satisfactory
290 | 2082-02-14 | 12:00 | Mahankalchaur | Mahankalchaur WTP | Treated | Clear | 0.1 | <5 | 7.39 | 60.9 | 16 | 18 | 0.1 | 0.02 | 6 | 0.66 | 0 | Satisfactory
291 | 2082-02-14 | 14:00 | Mahankalchaur | Mahankalchaur WTP | Treated | Clear | 0.1 | <5 | 7.4 | 56.5 | 16 | 18 | 0.1 | 0.02 | 6 | 0.82 | 0 | Satisfactory
292 | 2082-02-14 | 16:00 | Mahankalchaur | Mahankalchaur WTP | Treated | Clear | 0.1 | <5 | 7.65 | 56.7 | 16 | 18 | 0.1 | 0.02 | 6 | 0.72 | 0 | Satisfactory
293 | 2082-02-14 | 10:30 | Mahankalchaur | Mahankalchaur Melamchi inlet | Treated | Clear | 0.1 | <5 | 7.57 | 77.2 | 26 | 26 | 0.1 | 0.02 | 6 | 2.04 | 0 | Satisfactory
294 | 2082-02-14 | 12:00 | Mahankalchaur | Mahankalchaur Melamchi inlet | Treated | Clear | 0.4 | <5 | 7.53 | 80.5 | 26 | 28 | 0.1 | 0.02 | 6 | 0.66 | 0 | Satisfactory
295 | 2082-02-14 | 14:00 | Mahankalchaur | Mahankalchaur Melamchi inlet | Treated | Clear | 0.1 | <5 | 7.6 | 77.6 | 26 | 26 | 0.1 | 0.02 | 6 | 1.15 | 0 | Satisfactory
296 | 2082-02-14 | 16:00 | Mahankalchaur | Mahankalchaur Melamchi inlet | Treated | Clear | 0.1 | <5 | 7.65 | 72.5 | 26 | 26 | 0.1 | 0.02 | 6 | 0.99 | 0 | Satisfactory
297 | 2082-02-14 | 12:20 | Tripureshwor | Anamnagar SRT | Treated | Clear | 0.1 | <5 | 7.61 | 80.6 | 26 | 26 | 0.1 | 0.02 | 6 | 1.09 | 0 | Satisfactory
298 | 2082-02-14 | 14:30 | Maharajgunj | Balaju SRT | Treated | Clear | 0.3 | <5 | 7.59 | 79.5 | 26 | 26 | 0.1 | 0.02 | 6 | 1.88 | 0 | Satisfactory
299 | 2082-02-14 | 7:00am | Bhaktapur | Katunje SRT | Treated | Clear | 0.1 | <5 | 7.65 | 78.2 | 26 | 26 | 0.1 | 0.02 | 6 | 0.1 | 0 | Satisfactory
300 | 2082-02-14 | 13:00 | Lalitpur | Khumaltar SRT | Treated | Clear | 0.1 | <5 | 7.62 | 85.1 | 26 | 26 | 0.1 | 0.02 | 6 | 0.65 | 0 | Satisfactory
301 | 2082-02-14 | 12:30 | Baneshwor | Minbhawan SRT | Treated | Clear | 0.6 | <5 | 7.48 | 81.4 | 26 | 26 | 0.1 | 0.02 | 6 | 1.74 | 0 | Satisfactory
302 | 2082-02-14 | 11:30 | Maharajgunj | Panipokhari SRT | Treated | Clear | 0.1 | <5 | 7.56 | 80.5 | 26 | 26 | 0.1 | 0.02 | 6 | 0.94 | 0 | Satisfactory
303 | 2082-02-14 | 10:15 | Madhyapur Thimi | Bode WTP | Treated | Clear | 1.57 | <5 | 7.25 | 348 | 110 | 86 | 0.3 | 1.5 | 22 | 0.44 | 0 | Satisfactory
304 | 2082-02-14 | 14:30 | Madhyapur Thimi | Bode WTP | Treated | Clear | 0.8 | <5 | 7.28 | 341 | 110 | 82 | 0.3 | 1.5 | 20 | 0.31 | 0 | Satisfactory
305 | 2082-02-14 | 7:00 | Madhyapur Thimi | Tigani SRT | Treated | Clear | 1.21 | <5 | 7.66 | 83.9 | 32 | 38 | 0.1 | 0.02 | 6 | 0.39 | 0 | Satisfactory
306 | 2082-02-14 | 6:00 | Sundarijal WTP Section | New Sundarijal WTP | Treated | Clear | 4.46 | <5 | 7.64 | 89.8 | 26 | 28 | 0.1 | 0.02 | 6 | 0.81 | 0 | Satisfactory
307 | 2082-02-14 | 8:00 | Sundarijal WTP Section | New Sundarijal WTP | Treated | Clear | 3.17 | <5 | 7.73 | 90.6 | 26 | 28 | 0.1 | 0.02 | 6 | 1.59 | 0 | Satisfactory
308 | 2082-02-14 | 10:00 | Sundarijal WTP Section | New Sundarijal WTP | Treated | Clear | 1.62 | <5 | 7.43 | 88.7 | 26 | 28 | 0.1 | 0.02 | 6 | 1.86 | 0 | Satisfactory
309 | 2082-02-14 | 12:00 | Sundarijal WTP Section | New Sundarijal WTP | Treated | Clear | 2.11 | <5 | 7.45 | 86.2 | 26 | 28 | 0.1 | 0.02 | 6 | 1.67 | 0 | Satisfactory
310 | 2082-02-14 | 14:00 | Sundarijal WTP Section | New Sundarijal WTP | Treated | Clear | 0.99 | <5 | 7.38 | 86.2 | 26 | 28 | 0.1 | 0.02 | 6 | 1.59 | 0 | Satisfactory
311 | 2082-02-14 | 16:00 | Sundarijal WTP Section | New Sundarijal WTP | Treated | Clear | 1.48 | <5 | 7.37 | 85.1 | 26 | 28 | 0.1 | 0.02 | 6 | 1.74 | 0 | Satisfactory
312 | 2082-02-14 | 19:00 | Sundarijal WTP Section | New Sundarijal WTP | Treated | Clear | 1.13 | <5 | 7.54 | 86.7 | 26 | 28 | 0.1 | 0.02 | 6 | 1.24 | 0 | Satisfactory
313 | 2082-02-14 | 21:00 | Sundarijal WTP Section | New Sundarijal WTP | Treated | Clear | 2.1 | <5 | 7.75 | 80.8 | 26 | 28 | 0.1 | 0.02 | 6 | 0.96 | 0 | Satisfactory
314 | 2082-02-15 | 6:05 | Maharajgunj | Bansbari WTP | Treated | Clear | 0.13 | <5 | 6.92 | 75 | 24 | 32 | 0.1 | 0.02 | 6 | 1.02 | 0 | Satisfactory
315 | 2082-02-15 | 9:00 | Mahankalchaur | Mahankalchaur WTP | Treated | Clear | 2.6 | <5 | 7.46 | 79.9 | 16 | 18 | 0.1 | 0.02 | 6 | 1.21 | 0 | Satisfactory
316 | 2082-02-15 | 9:00 | Mahankalchaur | Mahankalchaur Melamchi inlet | Treated | Clear | 1.2 | <5 | 7.45 | 73.1 | 26 | 26 | 0.1 | 0.02 | 6 | 0.89 | 0 | Satisfactory
317 | 2082-02-15 | 7:00am | Bhaktapur | Katunje SRT | Treated | Clear | 1.8 | <5 | 7.98 | 75.7 | 26 | 26 | 0.1 | 0.02 | 6 | 0.1 | 0 | Satisfactory
318 | 2082-02-15 | 21:00 | Sundarijal WTP Section | New Sundarijal WTP | Treated | Clear | 1.3 | <5 | 7.49 | 89.6 | 26 | 28 | 0.1 | 0.02 | 6 | 1.27 | 0 | Satisfactory
319 | 2082-02-16 | 6:05 | Maharajgunj | Bansbari WTP | Treated | Clear | 3.61 | <5 | 7.12 | 73 | 24 | 28 | 0.1 | 0.02 | 6 | 0.97 | 0 | Satisfactory
320 | 2082-02-16 | 10:15 | Maharajgunj | Bansbari SRT | Treated | Clear | 1.62 | <5 | 6.96 | 73 | 24 | 28 | 0.1 | 0.02 | 6 | 0.81 | 0 | Satisfactory
321 | 2082-02-16 | 14:15 | Maharajgunj | Bansbari SRT | Treated | Clear | 2.31 | <5 | 6.8 | 74 | 24 | 28 | 0.1 | 0.02 | 6 | 1.02 | 0 | Satisfactory
322 | 2082-02-16 | 10:30 | Mahankalchaur | Mahankalchaur WTP | Treated | Clear | 0.1 | <5 | 7.73 | 67.9 | 16 | 18 | 0.1 | 0.02 | 6 | 1.39 | 0 | Satisfactory
323 | 2082-02-16 | 12:00 | Mahankalchaur | Mahankalchaur WTP | Treated | Clear | 0.1 | <5 | 7.82 | 62.5 | 16 | 18 | 0.1 | 0.02 | 6 | 1.34 | 0 | Satisfactory
324 | 2082-02-16 | 14:00 | Mahankalchaur | Mahankalchaur WTP | Treated | Clear | 0.1 | <5 | 7.75 | 63.9 | 16 | 18 | 0.1 | 0.02 | 6 | 1.62 | 0 | Satisfactory
325 | 2082-02-16 | 10:30 | Mahankalchaur | Mahankalchaur Melamchi inlet | Treated | Clear | 0.1 | <5 | 7.75 | 84.2 | 28 | 28 | 0.1 | 0.02 | 6 | 2.21 | 0 | Satisfactory
326 | 2082-02-16 | 12:00 | Mahankalchaur | Mahankalchaur Melamchi inlet | Treated | Clear | 0.1 | <5 | 7.75 | 81.2 | 26 | 28 | 0.1 | 0.02 | 6 | 1.78 | 0 | Satisfactory
327 | 2082-02-16 | 14:00 | Mahankalchaur | Mahankalchaur Melamchi inlet | Treated | Clear | 5 | <5 | 7.82 | 84.7 | 26 | 28 | 0.1 | 0.02 | 6 | 1.42 | 0 | Satisfactory
328 | 2082-02-16 | 11:20 | Tripureshwor | Anamnagar SRT | Treated | Clear | 0.1 | <5 | 7.69 | 80.3 | 26 | 26 | 0.1 | 0.02 | 6 | 1.95 | 0 | Satisfactory
329 | 2082-02-16 | 13:35 | Maharajgunj | Balaju SRT | Treated | Clear | 0.5 | <5 | 7.78 | 86.7 | 26 | 28 | 0.1 | 0.02 | 6 | 1.1 | 0 | Satisfactory
330 | 2082-02-16 | 7:00am | Bhaktapur | Katunje SRT | Treated | Clear | 0.7 | <5 | 7.92 | 83.7 | 26 | 26 | 0.1 | 0.02 | 6 | 0.33 | 0 | Satisfactory
331 | 2082-02-16 | 12:15 | Lalitpur | Khumaltar SRT | Treated | Clear | 0.1 | <5 | 7.52 | 80.2 | 26 | 26 | 0.1 | 0.02 | 6 | 0.45 | 0 | Satisfactory
332 | 2082-02-16 | 11:40 | Baneshwor | Minbhawan SRT | Treated | Clear | 0.6 | <5 | 7.75 | 90.5 | 26 | 26 | 0.1 | 0.02 | 6 | 0.3 | 0 | Satisfactory
333 | 2082-02-16 | 11:30 | Maharajgunj | Panipokhari SRT | Treated | Clear | 0.2 | <5 | 7.82 | 88.2 | 26 | 26 | 0.1 | 0.02 | 6 | 0.98 | 0 | Satisfactory
334 | 2082-02-16 | 11:00 | Madhyapur Thimi | Bode WTP | Treated | Clear | 0.6 | <5 | 7.27 | 362 | 114 | 88 | 0.3 | 1.5 | 20 | 0.57 | 0 | Satisfactory
335 | 2082-02-16 | 14:15 | Madhyapur Thimi | Bode WTP | Treated | Clear | 0.76 | <5 | 7.14 | 340 | 106 | 86 | 0.3 | 1.5 | 20 | 0.49 | 0 | Satisfactory
336 | 2082-02-16 | 12:15 | Madhyapur Thimi | Tigani SRT | Treated | Clear | 1.37 | <5 | 7.5 | 84.7 | 34 | 38 | 0.1 | 0.02 | 6 | 1.65 | 0 | Satisfactory
337 | 2082-02-16 | 6:00 | Sundarijal WTP Section | New Sundarijal WTP | Treated | Clear | 1.73 | <5 | 7.75 | 83.3 | 26 | 28 | 0.1 | 0.02 | 6 | 0.12 | 0 | Satisfactory
338 | 2082-02-16 | 8:00 | Sundarijal WTP Section | New Sundarijal WTP | Treated | Clear | 1.95 | <5 | 7.41 | 88.7 | 26 | 28 | 0.1 | 0.02 | 6 | 1.46 | 0 | Satisfactory
339 | 2082-02-16 | 10:00 | Sundarijal WTP Section | New Sundarijal WTP | Treated | Clear | 1.13 | <5 | 7.36 | 87.1 | 26 | 28 | 0.1 | 0.02 | 6 | 2.44 | 0 | Satisfactory
340 | 2082-02-16 | 12:00 | Sundarijal WTP Section | New Sundarijal WTP | Treated | Clear | 1.47 | <5 | 7.47 | 86.3 | 26 | 28 | 0.1 | 0.02 | 6 | 1.13 | 0 | Satisfactory
341 | 2082-02-16 | 14:00 | Sundarijal WTP Section | New Sundarijal WTP | Treated | Clear | 2.21 | <5 | 7.45 | 86.2 | 26 | 28 | 0.1 | 0.02 | 6 | 1.09 | 0 | Satisfactory
342 | 2082-02-16 | 16:00 | Sundarijal WTP Section | New Sundarijal WTP | Treated | Clear | 1.72 | <5 | 7.54 | 87.1 | 26 | 28 | 0.1 | 0.02 | 6 | 1.44 | 0 | Satisfactory
343 | 2082-02-16 | 18:00 | Sundarijal WTP Section | New Sundarijal WTP | Treated | Clear | 1.77 | <5 | 7.57 | 88.1 | 26 | 28 | 0.1 | 0.02 | 6 | 1.52 | 0 | Satisfactory
344 | 2082-02-16 | 21:00 | Sundarijal WTP Section | New Sundarijal WTP | Treated | Clear | 1.07 | <5 | 7.68 | 89.7 | 26 | 28 | 0.1 | 0.02 | 6 | 1.02 | 0 | Satisfactory
345 | 2082-02-17 | 17:50 | Maharajgunj | Bansbari WTP | Treated | Clear | 0.62 | <5 | 6.73 | 58 | 22 | 26 | 0.1 | 0.02 | 6 | 1.03 | 0 | Satisfactory
346 | 2082-02-17 | 16:25 | Maharajgunj | Bansbari SRT | Treated | Clear | 1.16 | <5 | 6.87 | 72 | 24 | 28 | 0.1 | 0.02 | 6 | 1.46 | 0 | Satisfactory
347 | 2082-02-17 | 7:30 | Mahankalchaur | Mahankalchaur WTP | Treated | Clear | 0.1 | <5 | 7.45 | 71.3 | 16 | 18 | 0.1 | 0.02 | 6 | 0.62 | 0 | Satisfactory
348 | 2082-02-17 | 7:30 | Mahankalchaur | Mahankalchaur Melamchi inlet | Treated | Clear | 0.1 | <5 | 7.72 | 82.7 | 28 | 28 | 0.1 | 0.02 | 6 | 0.53 | 0 | Satisfactory
349 | 2082-02-17 | 6:00 | Sundarijal WTP Section | New Sundarijal WTP | Treated | Clear | 1.8 | <5 | 7.76 | 82.3 | 26 | 28 | 0.1 | 0.02 | 6 | 0.36 | 0 | Satisfactory
350 | 2082-02-17 | 8:00 | Sundarijal WTP Section | New Sundarijal WTP | Treated | Clear | 1.63 | <5 | 7.46 | 85.4 | 26 | 28 | 0.1 | 0.02 | 6 | 1.65 | 0 | Satisfactory
351 | 2082-02-17 | 10:00 | Sundarijal WTP Section | New Sundarijal WTP | Treated | Clear | 0.9 | <5 | 7.4 | 86 | 26 | 28 | 0.1 | 0.02 | 6 | 2.15 | 0 | Satisfactory
352 | 2082-02-17 | 12:00 | Sundarijal WTP Section | New Sundarijal WTP | Treated | Clear | 0.86 | <5 | 7.37 | 87.1 | 26 | 28 | 0.1 | 0.02 | 6 | 1.32 | 0 | Satisfactory
353 | 2082-02-17 | 14:00 | Sundarijal WTP Section | New Sundarijal WTP | Treated | Clear | 1.07 | <5 | 7.25 | 87.2 | 26 | 28 | 0.1 | 0.02 | 6 | 1.59 | 0 | Satisfactory
354 | 2082-02-17 | 17:00 | Sundarijal WTP Section | New Sundarijal WTP | Treated | Clear | 0.43 | <5 | 7.18 | 86 | 26 | 28 | 0.1 | 0.02 | 6 | 2.16 | 0 | Satisfactory
355 | 2082-02-17 | 21:00 | Sundarijal WTP Section | New Sundarijal WTP | Treated | Clear | 0.92 | <5 | 7.46 | 80.1 | 26 | 28 | 0.1 | 0.02 | 6 | 0.42 | 0 | Satisfactory
356 | 2082-02-18 | 6:15 | Maharajgunj | Bansbari WTP | Treated | Clear | 1.16 | <5 | 6.67 | 64 | 24 | 26 | 0.1 | 0.02 | 6 | 1.02 | 0 | Satisfactory
357 | 2082-02-18 | 10:10 | Maharajgunj | Bansbari SRT | Treated | Clear | 1.73 | <5 | 6.76 | 68 | 24 | 28 | 0.1 | 0.02 | 6 | 0.94 | 0 | Satisfactory
358 | 2082-02-18 | 7:30 | Mahankalchaur | Mahankalchaur WTP | Treated | Clear | 0.5 | <5 | 7.48 | 82.7 | 16 | 18 | 0.1 | 0.02 | 6 | 0.78 | 0 | Satisfactory
359 | 2082-02-18 | 7:30 | Mahankalchaur | Mahankalchaur Melamchi inlet | Treated | Clear | 0.1 | <5 | 7.85 | 80.2 | 26 | 28 | 0.1 | 0.02 | 6 | 0.1 | 0 | Satisfactory
360 | 2082-02-18 | 7:00am | Bhaktapur | Katunje SRT | Treated | Clear | 1.7 | <5 | 7.89 | 75.7 | 26 | 26 | 0.1 | 0.02 | 6 | 0.26 | 0 | Satisfactory
361 | 2082-02-18 | 6:00 | Sundarijal WTP Section | New Sundarijal WTP | Treated | Clear | 1.16 | <5 | 7.74 | 75.8 | 26 | 26 | 0.1 | 0.02 | 6 | 0.16 | 0 | Satisfactory
362 | 2082-02-18 | 8:00 | Sundarijal WTP Section | New Sundarijal WTP | Treated | Clear | 1.3 | <5 | 7.44 | 79.5 | 26 | 26 | 0.1 | 0.02 | 6 | 1.21 | 0 | Satisfactory
363 | 2082-02-18 | 10:00 | Sundarijal WTP Section | New Sundarijal WTP | Treated | Clear | 0.85 | <5 | 7.36 | 80.4 | 26 | 28 | 0.1 | 0.02 | 6 | 2.82 | 0 | Satisfactory
364 | 2082-02-18 | 12:00 | Sundarijal WTP Section | New Sundarijal WTP | Treated | Clear | 0.61 | <5 | 7.42 | 77.5 | 26 | 26 | 0.1 | 0.02 | 6 | 1.43 | 0 | Satisfactory
365 | 2082-02-18 | 14:00 | Sundarijal WTP Section | New Sundarijal WTP | Treated | Clear | 1.04 | <5 | 7.31 | 79.9 | 26 | 26 | 0.1 | 0.02 | 6 | 1.94 | 0 | Satisfactory
366 | 2082-02-18 | 19:00 | Sundarijal WTP Section | New Sundarijal WTP | Treated | Clear | 0.98 | <5 | 7.31 | 79.1 | 26 | 26 | 0.1 | 0.02 | 6 | 1.67 | 0 | Satisfactory
367 | 2082-02-18 | 21:00 | Sundarijal WTP Section | New Sundarijal WTP | Treated | Clear | 0.71 | <5 | 7.41 | 82.6 | 26 | 28 | 0.1 | 0.02 | 6 | 0.65 | 0 | Satisfactory
368 | 2082-02-19 | 6:15 | Maharajgunj | Bansbari WTP | Treated | Clear | 0.73 | <5 | 6.73 | 57 | 20 | 24 | 0.1 | 0.02 | 6 | 1.05 | 0 | Satisfactory
369 | 2082-02-19 | 14:55 | Maharajgunj | Bansbari SRT | Treated | Clear | 2.02 | <5 | 6.53 | 70 | 24 | 28 | 0.1 | 0.02 | 6 | 1.23 | 0 | Satisfactory
370 | 2082-02-19 | 10:30 | Mahankalchaur | Mahankalchaur WTP | Treated | Clear | 0.3 | <5 | 7.65 | 66.2 | 16 | 18 | 0.1 | 0.02 | 6 | 1.11 | 0 | Satisfactory
371 | 2082-02-19 | 12:00 | Mahankalchaur | Mahankalchaur WTP | Treated | Clear | 0.1 | <5 | 7.76 | 69.5 | 16 | 18 | 0.1 | 0.02 | 6 | 1.58 | 0 | Satisfactory
372 | 2082-02-19 | 14:00 | Mahankalchaur | Mahankalchaur WTP | Treated | Clear | 0.2 | <5 | 7.73 | 73.7 | 16 | 18 | 0.1 | 0.02 | 6 | 1.62 | 0 | Satisfactory
373 | 2082-02-19 | 16:00 | Mahankalchaur | Mahankalchaur WTP | Treated | Clear | 0.1 | <5 | 7.65 | 82.7 | 16 | 18 | 0.1 | 0.02 | 6 | 1.78 | 0 | Satisfactory
374 | 2082-02-19 | 10:45 | Madhyapur Thimi | Bode WTP | Treated | Clear | 1.01 | <5 | 7.22 | 360 | 112 | 88 | 0.3 | 1.5 | 20 | 0.34 | 0 | Satisfactory
375 | 2082-02-19 | 14:30 | Madhyapur Thimi | Bode WTP | Treated | Clear | 0.78 | <5 | 7.02 | 376 | 118 | 78 | 0.3 | 1.5 | 14 | 0.1 | 0 | Satisfactory
376 | 2082-02-19 | 16:45 | Madhyapur Thimi | Tigani SRT | Treated | Clear | 1.4 | <5 | 7.7 | 85.7 | 32 | 38 | 0.1 | 0.02 | 6 | 0.97 | 0 | Satisfactory
377 | 2082-02-19 | 10:00 | Sundarijal WTP Section | New Sundarijal WTP | Treated | Clear | 0.95 | <5 | 7.52 | 80 | 26 | 28 | 0.1 | 0.02 | 6 | 1.83 | 0 | Satisfactory
378 | 2082-02-19 | 12:00 | Sundarijal WTP Section | New Sundarijal WTP | Treated | Clear | 1.1 | <5 | 7.47 | 83 | 26 | 28 | 0.1 | 0.02 | 6 | 1.42 | 0 | Satisfactory
379 | 2082-02-19 | 14:00 | Sundarijal WTP Section | New Sundarijal WTP | Treated | Clear | 0.72 | <5 | 7.49 | 86.1 | 26 | 28 | 0.1 | 0.02 | 6 | 2.09 | 0 | Satisfactory
380 | 2082-02-19 | 16:00 | Sundarijal WTP Section | New Sundarijal WTP | Treated | Clear | 0.83 | <5 | 7.4 | 83.3 | 26 | 28 | 0.1 | 0.02 | 6 | 2.23 | 0 | Satisfactory
381 | 2082-02-19 | 19:00 | Sundarijal WTP Section | New Sundarijal WTP | Treated | Clear | 0.88 | <5 | 7.51 | 86.2 | 26 | 28 | 0.1 | 0.02 | 6 | 1.14 | 0 | Satisfactory
382 | 2082-02-19 | 21:00 | Sundarijal WTP Section | New Sundarijal WTP | Treated | Clear | 0.96 | <5 | 7.65 | 78.1 | 26 | 28 | 0.1 | 0.02 | 6 | 0.68 | 0 | Satisfactory
383 | 2082-02-20 | 6:15 | Maharajgunj | Bansbari WTP | Treated | Clear | 0.41 | <5 | 6.64 | 55 | 20 | 24 | 0.1 | 0.02 | 6 | 1.07 | 0 | Satisfactory
384 | 2082-02-20 | 10:15 | Maharajgunj | Bansbari SRT | Treated | Clear | 1.27 | <5 | 6.53 | 73 | 24 | 28 | 0.1 | 0.02 | 6 | 1.52 | 0 | Satisfactory
385 | 2082-02-20 | 15:10 | Maharajgunj | Bansbari SRT | Treated | Clear | 1.22 | <5 | 6.55 | 70 | 24 | 28 | 0.1 | 0.02 | 6 | 1.1 | 0 | Satisfactory
386 | 2082-02-20 | 10:30 | Mahankalchaur | Mahankalchaur WTP | Treated | Clear | 0.1 | <5 | 7.88 | 68.8 | 18 | 18 | 0.1 | 0.02 | 6 | 2.5 | 0 | Satisfactory
387 | 2082-02-20 | 12:00 | Mahankalchaur | Mahankalchaur WTP | Treated | Clear | 0.1 | <5 | 7.73 | 70.2 | 18 | 18 | 0.1 | 0.02 | 6 | 2.1 | 0 | Satisfactory
388 | 2082-02-20 | 14:00 | Mahankalchaur | Mahankalchaur WTP | Treated | Clear | 0.1 | <5 | 7.75 | 48.2 | 16 | 18 | 0.1 | 0.02 | 6 | 0.1 | 0 | Satisfactory
389 | 2082-02-20 | 16:00 | Mahankalchaur | Mahankalchaur WTP | Treated | Clear | 0.1 | <5 | 7.82 | 53.7 | 16 | 18 | 0.1 | 0.02 | 6 | 0.88 | 0 | Satisfactory
390 | 2082-02-20 | 10:30 | Mahankalchaur | Mahankalchaur Melamchi inlet | Treated | Clear | 0.1 | <5 | 7.78 | 70.5 | 24 | 22 | 0.1 | 0.02 | 6 | 1.68 | 0 | Satisfactory
391 | 2082-02-20 | 12:00 | Mahankalchaur | Mahankalchaur Melamchi inlet | Treated | Clear | 0.1 | <5 | 7.78 | 75.7 | 24 | 26 | 0.1 | 0.02 | 6 | 1.62 | 0 | Satisfactory
392 | 2082-02-20 | 14:00 | Mahankalchaur | Mahankalchaur Melamchi inlet | Treated | Clear | 0.1 | <5 | 7.65 | 61.9 | 14 | 22 | 0.1 | 0.02 | 6 | 0.78 | 0 | Satisfactory
393 | 2082-02-20 | 16:00 | Mahankalchaur | Mahankalchaur Melamchi inlet | Treated | Clear | 0.1 | <5 | 7.65 | 68.7 | 24 | 22 | 0.1 | 0.02 | 6 | 1.16 | 0 | Satisfactory
394 | 2082-02-20 | 11:35 | Tripureshwor | Anamnagar SRT | Treated | Clear | 0.1 | <5 | 7.85 | 85.7 | 24 | 26 | 0.1 | 0.02 | 6 | 1.18 | 0 | Satisfactory
395 | 2082-02-20 | 7:00am | Bhaktapur | Katunje SRT | Treated | Clear | 0.3 | <5 | 7.72 | 75.7 | 28 | 26 | 0.1 | 0.02 | 6 | 0.65 | 0 | Satisfactory
396 | 2082-02-20 | 10:55 | Lalitpur | Khumaltar SRT | Treated | Clear | 0.1 | <5 | 7.77 | 95.2 | 24 | 28 | 0.1 | 0.02 | 6 | 1.2 | 0 | Satisfactory
397 | 2082-02-20 | 12:15 | Kirtipur | Kirtipur SRT | Treated | Clear | 0.1 | <5 | 7.65 | 81.2 | 24 | 26 | 0.1 | 0.02 | 6 | 0.85 | 0 | Satisfactory
398 | 2082-02-20 | 11:05 | Baneshwor | Minbhawan SRT | Treated | Clear | 0.1 | <5 | 7.87 | 91.7 | 24 | 26 | 0.1 | 0.02 | 6 | 1.37 | 0 | Satisfactory
399 | 2082-02-20 | 10:45 | Madhyapur Thimi | Bode WTP | Treated | Clear | 0.39 | <5 | 7.08 | 333 | 106 | 80 | 0.3 | 1.5 | 16 | 0.39 | 0 | Satisfactory
400 | 2082-02-20 | 14:30 | Madhyapur Thimi | Bode WTP | Treated | Clear | 1.02 | <5 | 7.01 | 349 | 110 | 80 | 0.3 | 1.5 | 18 | 0.37 | 0 | Satisfactory
401 | 2082-02-20 | 16:40 | Madhyapur Thimi | Tigani SRT | Treated | Clear | 1.48 | <5 | 7.7 | 85.5 | 32 | 38 | 0.1 | 0.02 | 6 | 1.4 | 0 | Satisfactory
402 | 2082-02-20 | 6:00 | Sundarijal WTP Section | New Sundarijal WTP | Treated | Clear | 0.81 | <5 | 7.58 | 80.5 | 26 | 28 | 0.1 | 0.02 | 6 | 0.52 | 0 | Satisfactory
403 | 2082-02-20 | 8:00 | Sundarijal WTP Section | New Sundarijal WTP | Treated | Clear | 0.74 | <5 | 7.56 | 82.7 | 26 | 28 | 0.1 | 0.02 | 6 | 1.3 | 0 | Satisfactory
404 | 2082-02-20 | 10:00 | Sundarijal WTP Section | New Sundarijal WTP | Treated | Clear | 0.64 | <5 | 7.37 | 82.3 | 26 | 28 | 0.1 | 0.02 | 6 | 1.54 | 0 | Satisfactory
405 | 2082-02-20 | 12:00 | Sundarijal WTP Section | New Sundarijal WTP | Treated | Clear | 0.66 | <5 | 7.42 | 82.2 | 26 | 28 | 0.1 | 0.02 | 6 | 1.37 | 0 | Satisfactory
406 | 2082-02-20 | 14:00 | Sundarijal WTP Section | New Sundarijal WTP | Treated | Clear | 0.56 | <5 | 7.51 | 83.6 | 26 | 28 | 0.1 | 0.02 | 6 | 1.24 | 0 | Satisfactory
407 | 2082-02-20 | 16:00 | Sundarijal WTP Section | New Sundarijal WTP | Treated | Clear | 0.67 | <5 | 7.56 | 83.1 | 26 | 28 | 0.1 | 0.02 | 6 | 1.2 | 0 | Satisfactory
408 | 2082-02-20 | 19:00 | Sundarijal WTP Section | New Sundarijal WTP | Treated | Clear | 0.78 | <5 | 7.52 | 82.2 | 26 | 28 | 0.1 | 0.02 | 6 | 1.24 | 0 | Satisfactory
409 | 2082-02-20 | 21:00 | Sundarijal WTP Section | New Sundarijal WTP | Treated | Clear | 0.64 | <5 | 7.59 | 82.9 | 26 | 28 | 0.1 | 0.02 | 6 | 0.98 | 0 | Satisfactory
410 | 2082-02-21 | 6:05 | Maharajgunj | Bansbari WTP | Treated | Clear | 0.13 | <5 | 7.02 | 61 | 22 | 26 | 0.1 | 0.02 | 6 | 1.13 | 0 | Satisfactory
411 | 2082-02-21 | 10:15 | Maharajgunj | Bansbari SRT | Treated | Clear | 0.54 | <5 | 7.07 | 71 | 24 | 28 | 0.1 | 0.02 | 6 | 1.14 | 0 | Satisfactory
412 | 2082-02-21 | 15:10 | Maharajgunj | Bansbari SRT | Treated | Clear | 0.44 | <5 | 7.02 | 67 | 24 | 28 | 0.1 | 0.02 | 6 | 0.94 | 0 | Satisfactory
413 | 2082-02-21 | 10:30 | Mahankalchaur | Mahankalchaur WTP | Treated | Clear | 0.1 | <5 | 7.82 | 78 | 18 | 18 | 0.1 | 0.02 | 6 | 1.37 | 0 | Satisfactory
414 | 2082-02-21 | 12:00 | Mahankalchaur | Mahankalchaur WTP | Treated | Clear | 0.1 | <5 | 7.75 | 73.7 | 16 | 18 | 0.1 | 0.02 | 6 | 1.27 | 0 | Satisfactory
415 | 2082-02-21 | 14:00 | Mahankalchaur | Mahankalchaur WTP | Treated | Clear | 0.1 | <5 | 7.81 | 60.1 | 16 | 18 | 0.1 | 0.02 | 6 | 1.44 | 0 | Satisfactory
416 | 2082-02-21 | 16:00 | Mahankalchaur | Mahankalchaur WTP | Treated | Clear | 0.1 | <5 | 7.85 | 65.7 | 16 | 18 | 0.1 | 0.02 | 6 | 1.63 | 0 | Satisfactory
417 | 2082-02-21 | 10:30 | Mahankalchaur | Mahankalchaur Melamchi inlet | Treated | Clear | 0.1 | <5 | 7.87 | 71.5 | 26 | 26 | 0.1 | 0.02 | 6 | 0.65 | 0 | Satisfactory
418 | 2082-02-21 | 12:00 | Mahankalchaur | Mahankalchaur Melamchi inlet | Treated | Clear | 0.1 | <5 | 7.85 | 82.7 | 28 | 26 | 0.1 | 0.02 | 6 | 0.85 | 0 | Satisfactory
419 | 2082-02-21 | 14:00 | Mahankalchaur | Mahankalchaur Melamchi inlet | Treated | Clear | 0.1 | <5 | 7.79 | 81.9 | 26 | 26 | 0.1 | 0.02 | 6 | 1.81 | 0 | Satisfactory
420 | 2082-02-21 | 16:00 | Mahankalchaur | Mahankalchaur Melamchi inlet | Treated | Clear | 0.1 | <5 | 7.87 | 75.3 | 26 | 26 | 0.1 | 0.02 | 6 | 1.64 | 0 | Satisfactory
421 | 2082-02-21 | 14:30 | Tripureshwor | Anamnagar SRT | Treated | Clear | 0.1 | <5 | 7.87 | 73.9 | 26 | 26 | 0.1 | 0.02 | 6 | 1.48 | 0 | Satisfactory
422 | 2082-02-21 | 12:15 | Maharajgunj | Balaju SRT | Treated | Clear | 0.1 | <5 | 8.01 | 81.4 | 26 | 28 | 0.1 | 0.02 | 6 | 1.12 | 0 | Satisfactory
423 | 2082-02-21 | 7:00am | Bhaktapur | Katunje SRT | Treated | Clear | 0.1 | <5 | 7.88 | 76.4 | 26 | 26 | 0.1 | 0.02 | 6 | 0.93 | 0 | Satisfactory
424 | 2082-02-21 | 13:20 | Kirtipur | Kirtipur SRT | Treated | Clear | 2.4 | <5 | 8.08 | 78.6 | 26 | 26 | 0.1 | 0.02 | 6 | 1.14 | 0 | Satisfactory
425 | 2082-02-21 | 14:15 | Baneshwor | Minbhawan SRT | Treated | Clear | 0.1 | <5 | 7.97 | 75.9 | 26 | 26 | 0.1 | 0.02 | 6 | 1.04 | 0 | Satisfactory
426 | 2082-02-21 | 11:30 | Maharajgunj | Panipokhari SRT | Treated | Clear | 0.1 | <5 | 7.97 | 77.5 | 26 | 26 | 0.1 | 0.02 | 6 | 1.33 | 0 | Satisfactory
427 | 2082-02-21 | 10:45 | Madhyapur Thimi | Bode WTP | Treated | Clear | 0.29 | <5 | 7.23 | 330 | 108 | 80 | 0.3 | 1.5 | 16 | 0.2 | 0 | Satisfactory
428 | 2082-02-21 | 15:00 | Madhyapur Thimi | Bode WTP | Treated | Clear | 0.22 | <5 | 7.08 | 349 | 112 | 80 | 0.3 | 1.5 | 20 | 0.21 | 0 | Satisfactory
429 | 2082-02-21 | 12:00 | Madhyapur Thimi | Tigani SRT | Treated | Clear | 0.14 | <5 | 7.68 | 77.8 | 32 | 36 | 0.1 | 0.02 | 6 | 0.46 | 0 | Satisfactory
430 | 2082-02-21 | 6:00 | Sundarijal WTP Section | New Sundarijal WTP | Treated | Clear | 0.73 | <5 | 7.83 | 82.4 | 26 | 28 | 0.1 | 0.02 | 6 | 0.55 | 0 | Satisfactory
431 | 2082-02-21 | 8:00 | Sundarijal WTP Section | New Sundarijal WTP | Treated | Clear | 1.48 | <5 | 7.69 | 83.2 | 26 | 28 | 0.1 | 0.02 | 6 | 0.95 | 0 | Satisfactory
432 | 2082-02-21 | 10:00 | Sundarijal WTP Section | New Sundarijal WTP | Treated | Clear | 0.8 | <5 | 7.55 | 83.5 | 26 | 28 | 0.1 | 0.02 | 6 | 1.33 | 0 | Satisfactory
433 | 2082-02-21 | 12:00 | Sundarijal WTP Section | New Sundarijal WTP | Treated | Clear | 1.34 | <5 | 7.46 | 83.8 | 26 | 28 | 0.1 | 0.02 | 6 | 1.21 | 0 | Satisfactory
434 | 2082-02-21 | 14:00 | Sundarijal WTP Section | New Sundarijal WTP | Treated | Clear | 0.98 | <5 | 7.49 | 85.9 | 26 | 28 | 0.1 | 0.02 | 6 | 2.19 | 0 | Satisfactory
435 | 2082-02-21 | 16:00 | Sundarijal WTP Section | New Sundarijal WTP | Treated | Clear | 0.38 | <5 | 7.27 | 85.9 | 26 | 28 | 0.1 | 0.02 | 6 | 1.71 | 0 | Satisfactory
436 | 2082-02-21 | 19:00 | Sundarijal WTP Section | New Sundarijal WTP | Treated | Clear | 1.1 | <5 | 7.62 | 83.7 | 26 | 28 | 0.1 | 0.02 | 6 | 1.54 | 0 | Satisfactory
437 | 2082-02-21 | 21:00 | Sundarijal WTP Section | New Sundarijal WTP | Treated | Clear | 0.87 | <5 | 7.4 | 81.7 | 26 | 28 | 0.1 | 0.02 | 6 | 1.16 | 0 | Satisfactory
438 | 2082-02-21 | 11:15 | Lalitpur | Sainbu WTP | Treated | Clear | 0.62 | <5 | 7.5 | 517 | 120 | 120 | 0.1 | 0.02 | 6 | 0.81 | 0 | Satisfactory
439 | 2082-02-22 | 6:10 | Maharajgunj | Bansbari WTP | Treated | Clear | 0.3 | <5 | 6.91 | 59 | 22 | 24 | 0.1 | 0.02 | 6 | 1.15 | 0 | Satisfactory
440 | 2082-02-22 | 10:35 | Maharajgunj | Bansbari SRT | Treated | Clear | 2.4 | <5 | 6.83 | 71 | 24 | 24 | 0.1 | 0.02 | 6 | 1.13 | 0 | Satisfactory
441 | 2082-02-22 | 15:45 | Maharajgunj | Bansbari SRT | Treated | Clear | 1.01 | <5 | 6.93 | 69 | 24 | 28 | 0.1 | 0.02 | 6 | 1.3 | 0 | Satisfactory
442 | 2082-02-22 | 10:30 | Mahankalchaur | Mahankalchaur WTP | Treated | Clear | 0.1 | <5 | 7.48 | 53.7 | 16 | 18 | 0.1 | 0.02 | 6 | 0.92 | 0 | Satisfactory
443 | 2082-02-22 | 14:00 | Mahankalchaur | Mahankalchaur WTP | Treated | Clear | 0.1 | <5 | 7.83 | 51.1 | 16 | 18 | 0.1 | 0.02 | 6 | 0.1 | 0 | Satisfactory
444 | 2082-02-22 | 16:00 | Mahankalchaur | Mahankalchaur WTP | Treated | Clear | 0.1 | <5 | 7.69 | 55.7 | 16 | 18 | 0.1 | 0.02 | 6 | 0.18 | 0 | Satisfactory
445 | 2082-02-22 | 10:30 | Mahankalchaur | Mahankalchaur Melamchi inlet | Treated | Clear | 0.1 | <5 | 7.49 | 70.2 | 26 | 22 | 0.1 | 0.02 | 6 |  | 0 | Satisfactory
446 | 2082-02-22 | 12:00 | Mahankalchaur | Mahankalchaur Melamchi inlet | Treated | Clear | 0.1 | <5 | 7.55 | 80.1 | 28 | 26 | 0.1 | 0.02 | 6 | 1.24 | 0 | Satisfactory
447 | 2082-02-22 | 14:00 | Mahankalchaur | Mahankalchaur Melamchi inlet | Treated | Clear | 0.1 | <5 | 7.86 | 75.4 | 26 | 26 | 0.1 | 0.02 | 6 | 0.79 | 0 | Satisfactory
448 | 2082-02-22 | 16:00 | Mahankalchaur | Mahankalchaur Melamchi inlet | Treated | Clear | 0.1 | <5 | 7.75 | 84.7 | 26 | 26 | 0.1 | 0.02 | 6 | 0.57 | 0 | Satisfactory
449 | 2082-02-22 | 9:00 | Tripureshwor | Anamnagar SRT | Treated | Clear | 1 | <5 | 7.65 | 84.4 | 26 | 26 | 0.1 | 0.02 | 6 | 0.32 | 0 | Satisfactory
450 | 2082-02-22 | 7:00am | Bhaktapur | Katunje SRT | Treated | Clear | 0.1 | <5 | 7.49 | 71.2 | 26 | 26 | 0.1 | 0.02 | 6 | 1.08 | 0 | Satisfactory
451 | 2082-02-22 | 11:00 | Madhyapur Thimi | Bode WTP | Treated | Clear | 0.88 | <5 | 7.2 | 339 | 110 | 84 | 0.3 | 1.5 | 22 | 0.4 | 0 | Satisfactory
452 | 2082-02-22 | 15:00 | Madhyapur Thimi | Bode WTP | Treated | Clear | 0.91 | <5 | 7.01 | 345 | 110 | 82 | 0.3 | 1.5 | 20 | 0.31 | 0 | Satisfactory
453 | 2082-02-22 | 15:00 | Madhyapur Thimi | Tigani SRT | Treated | Clear | 0.7 | <5 | 7.62 | 75.2 | 32 | 36 | 0.1 | 0.02 | 6 | 1.31 | 0 | Satisfactory
454 | 2082-02-22 | 6:00 | Sundarijal WTP Section | New Sundarijal WTP | Treated | Clear | 1.1 | <5 | 7.59 | 80.4 | 26 | 28 | 0.1 | 0.02 | 6 | 0.7 | 0 | Satisfactory
455 | 2082-02-22 | 8:00 | Sundarijal WTP Section | New Sundarijal WTP | Treated | Clear | 1.05 | <5 | 7.5 | 81.1 | 26 | 28 | 0.1 | 0.02 | 6 | 1.34 | 0 | Satisfactory
456 | 2082-02-22 | 10:00 | Sundarijal WTP Section | New Sundarijal WTP | Treated | Clear | 0.97 | <5 | 7.4 | 81.6 | 26 | 28 | 0.1 | 0.02 | 6 | 1.57 | 0 | Satisfactory
457 | 2082-02-22 | 12:00 | Sundarijal WTP Section | New Sundarijal WTP | Treated | Clear | 0.96 | <5 | 7.44 | 82.6 | 26 | 28 | 0.1 | 0.02 | 6 | 1.1 | 0 | Satisfactory
458 | 2082-02-22 | 14:00 | Sundarijal WTP Section | New Sundarijal WTP | Treated | Clear | 1.06 | <5 | 7.53 | 82.7 | 26 | 28 | 0.1 | 0.02 | 6 | 1.24 | 0 | Satisfactory
459 | 2082-02-22 | 16:00 | Sundarijal WTP Section | New Sundarijal WTP | Treated | Clear | 0.65 | <5 | 7.48 | 81.7 | 26 | 28 | 0.1 | 0.02 | 6 | 1.34 | 0 | Satisfactory
460 | 2082-02-22 | 19:00 | Sundarijal WTP Section | New Sundarijal WTP | Treated | Clear | 0.88 | <5 | 7.46 | 81.7 | 26 | 28 | 0.1 | 0.02 | 6 | 1.54 | 0 | Satisfactory
461 | 2082-02-22 | 21:00 | Sundarijal WTP Section | New Sundarijal WTP | Treated | Clear | 0.88 | <5 | 7.62 | 83.9 | 26 | 28 | 0.1 | 0.02 | 6 | 1.35 | 0 | Satisfactory
462 | 2082-02-23 | 6:05 | Maharajgunj | Bansbari WTP | Treated | Clear | 0.43 | <5 | 7.06 | 61 | 22 | 26 | 0.1 | 0.02 | 6 | 1.24 | 0 | Satisfactory
463 | 2082-02-23 | 13:25 | Maharajgunj | Bansbari SRT | Treated | Clear | 3.7 | <5 | 7.07 | 71 | 24 | 28 | 0.1 | 0.02 | 6 | 0.91 | 0 | Satisfactory
464 | 2082-02-23 | 10:30 | Mahankalchaur | Mahankalchaur WTP | Treated | Clear | 0.1 | <5 | 7.98 | 76.2 | 16 | 18 | 0.1 | 0.02 | 6 | 0.83 | 0 | Satisfactory
465 | 2082-02-23 | 12:00 | Mahankalchaur | Mahankalchaur WTP | Treated | Clear | 0.1 | <5 | 7.72 | 66.7 | 14 | 18 | 0.1 | 0.02 | 6 | 1.1 | 0 | Satisfactory
466 | 2082-02-23 | 14:00 | Mahankalchaur | Mahankalchaur WTP | Treated | Clear | 0.1 | <5 | 7.73 | 62.5 | 16 | 18 | 0.1 | 0.02 | 6 | 0.96 | 0 | Satisfactory
467 | 2082-02-23 | 10:30 | Mahankalchaur | Mahankalchaur Melamchi inlet | Treated | Clear | 0.1 | <5 | 7.88 | 83.5 | 26 | 26 | 0.1 | 0.02 | 6 | 0.9 | 0 | Satisfactory
468 | 2082-02-23 | 12:00 | Mahankalchaur | Mahankalchaur Melamchi inlet | Treated | Clear | 0.1 | <5 | 7.85 | 80.2 | 26 | 26 | 0.1 | 0.02 | 6 | 0.98 | 0 | Satisfactory
469 | 2082-02-23 | 14:00 | Mahankalchaur | Mahankalchaur Melamchi inlet | Treated | Clear | 0.1 | <5 | 7.85 | 86.2 | 26 | 26 | 0.1 | 0.02 | 6 | 0.93 | 0 | Satisfactory
470 | 2082-02-23 | 13:10 | Tripureshwor | Anamnagar SRT | Treated | Clear | 0.1 | <5 | 8.15 | 85.7 | 28 | 26 | 0.1 | 0.02 | 6 | 0.85 | 0 | Satisfactory
471 | 2082-02-23 | 7:00am | Bhaktapur | Katunje SRT | Treated | Clear | 0.1 | <5 | 7.3 | 74.7 | 38 | 26 | 0.1 | 0.02 | 6 | 0.1 | 0 | Satisfactory
472 | 2082-02-23 | 13:20 | Kirtipur | Kirtipur SRT | Treated | Clear | 3.5 | <5 | 7.5 | 79.8 | 26 | 26 | 0.1 | 0.02 | 6 | 1.01 | 0 | Satisfactory
473 | 2082-02-23 | 13:25 | Baneshwor | Minbhawan SRT | Treated | Clear | 0.1 | <5 | 7.72 | 78.7 | 26 | 26 | 0.1 | 0.02 | 6 | 0.97 | 0 | Satisfactory
474 | 2082-02-23 | 10:30 | Madhyapur Thimi | Bode WTP | Treated | Clear | 1.53 | <5 | 7.23 | 349 | 124 | 80 | 0.3 | 1.5 | 18 | 0.2 | 0 | Satisfactory
475 | 2082-02-23 | 14:00 | Madhyapur Thimi | Bode WTP | Treated | Clear | 1.53 | <5 | 7.24 | 344 | 122 | 82 | 0.3 | 1.5 | 18 | 0.3 | 0 | Satisfactory
476 | 2082-02-23 | 10:30 | Madhyapur Thimi | Tigani SRT | Treated | Clear | 0.97 | <5 | 7.4 | 244 | 84 | 60 | 0.19 | 1.5 | 6 | 0.47 | 0 | Satisfactory
477 | 2082-02-23 | 10:00 | Sundarijal WTP Section | New Sundarijal WTP | Treated | Clear | 0.75 | <5 | 7.55 | 83.8 | 26 | 28 | 0.1 | 0.02 | 6 | 1.62 | 0 | Satisfactory
478 | 2082-02-23 | 12:00 | Sundarijal WTP Section | New Sundarijal WTP | Treated | Clear | 0.61 | <5 | 7.55 | 84.1 | 26 | 28 | 0.1 | 0.02 | 6 | 1.23 | 0 | Satisfactory
479 | 2082-02-23 | 14:00 | Sundarijal WTP Section | New Sundarijal WTP | Treated | Clear | 0.59 | <5 | 7.36 | 86.7 | 26 | 28 | 0.1 | 0.02 | 6 | 2.28 | 0 | Satisfactory
480 | 2082-02-23 | 19:00 | Sundarijal WTP Section | New Sundarijal WTP | Treated | Clear | 0.82 | <5 | 7.58 | 86.3 | 26 | 28 | 0.1 | 0.02 | 6 | 1.39 | 0 | Satisfactory
481 | 2082-02-23 | 21:00 | Sundarijal WTP Section | New Sundarijal WTP | Treated | Clear | 0.91 | <5 | 7.44 | 85.7 | 26 | 28 | 0.1 | 0.02 | 6 | 1.16 | 0 | Satisfactory
482 | 2082-02-24 | 6:15 | Maharajgunj | Bansbari WTP | Treated | Clear | 0.51 | <5 | 7.03 | 70 | 24 | 30 | 0.1 | 0.02 | 6 | 1.31 | 0 | Satisfactory
483 | 2082-02-24 | 10:00 | Maharajgunj | Bansbari SRT | Treated | Clear | 0.73 | <5 | 6.97 | 73 | 24 | 28 | 0.1 | 0.02 | 6 | 1.17 | 0 | Satisfactory
484 | 2082-02-24 | 15:50 | Maharajgunj | Bansbari SRT | Treated | Clear | 1.42 | <5 | 7.06 | 74 | 24 | 28 | 0.1 | 0.02 | 6 | 1.22 | 0 | Satisfactory
485 | 2082-02-24 | 13:30 | Mahankalchaur | Mahankalchaur WTP | Treated | Clear | 0.1 | <5 | 6.6 | 46.2 | 16 | 18 | 0.1 | 0.02 | 4 | 0.95 | 0 | Satisfactory
486 | 2082-02-24 | 13:30 | Mahankalchaur | Mahankalchaur Melamchi inlet | Treated | Clear | 0.1 | <5 | 6.69 | 68.5 | 24 | 22 | 0.1 | 0.02 | 6 | 0.37 | 0 | Satisfactory
487 | 2082-02-24 | 7:00am | Bhaktapur | Katunje SRT | Treated | Clear | 0.4 | <5 | 7.05 | 75.7 | 24 | 26 | 0.1 | 0.02 | 6 | 0.5 | 0 | Satisfactory
488 | 2082-02-24 | 6:00 | Sundarijal WTP Section | New Sundarijal WTP | Treated | Clear | 1.95 | <5 | 7.48 | 85.4 | 26 | 28 | 0.1 | 0.02 | 6 | 1.4 | 0 | Satisfactory
489 | 2082-02-24 | 8:00 | Sundarijal WTP Section | New Sundarijal WTP | Treated | Clear | 1.54 | <5 | 7.48 | 85.4 | 26 | 28 | 0.1 | 0.02 | 6 | 1.53 | 0 | Satisfactory
490 | 2082-02-24 | 17:00 | Sundarijal WTP Section | New Sundarijal WTP | Treated | Clear | 0.65 | <5 | 7.61 | 85.7 | 26 | 28 | 0.1 | 0.02 | 6 | 1.2 | 0 | Satisfactory
491 | 2082-02-24 | 19:00 | Sundarijal WTP Section | New Sundarijal WTP | Treated | Clear | 0.63 | <5 | 7.53 | 86.5 | 26 | 28 | 0.1 | 0.02 | 6 | 1.36 | 0 | Satisfactory
492 | 2082-02-24 | 21:00 | Sundarijal WTP Section | New Sundarijal WTP | Treated | Clear | 0.88 | <5 | 7.69 | 84.1 | 26 | 28 | 0.1 | 0.02 | 6 | 1 | 0 | Satisfactory
493 | 2082-02-25 | 6:10 | Maharajgunj | Bansbari WTP | Treated | Clear | 0.46 | <5 | 6.87 | 64 | 22 | 28 | 0.1 | 0.02 | 6 | 1.02 | 0 | Satisfactory
494 | 2082-02-25 | 10:15 | Maharajgunj | Bansbari SRT | Treated | Clear | 1.02 | <5 | 6.8 | 74 | 24 | 28 | 0.1 | 0.02 | 6 | 1.33 | 0 | Satisfactory
495 | 2082-02-25 | 14:55 | Maharajgunj | Bansbari SRT | Treated | Clear | 0.53 | <5 | 6.56 | 73 | 24 | 28 | 0.1 | 0.02 | 6 | 0.87 | 0 | Satisfactory
496 | 2082-02-25 | 10:30 | Mahankalchaur | Mahankalchaur WTP | Treated | Clear | 0.1 | <5 | 6.69 | 46.7 | 16 | 18 | 0.1 | 0.02 | 4 | 1.63 | 0 | Satisfactory
497 | 2082-02-25 | 12:00 | Mahankalchaur | Mahankalchaur WTP | Treated | Clear | 0.1 | <5 | 7.3 | 49.7 | 16 | 18 | 0.1 | 0.02 | 6 | 1.3 | 0 | Satisfactory
498 | 2082-02-25 | 14:00 | Mahankalchaur | Mahankalchaur WTP | Treated | Clear | 0.1 | <5 | 7.65 | 67.3 | 16 | 18 | 0.1 | 0.02 | 6 | 1.22 | 0 | Satisfactory
499 | 2082-02-25 | 16:00 | Mahankalchaur | Mahankalchaur WTP | Treated | Clear | 0.1 | <5 | 7.75 | 69.5 | 16 | 18 | 0.1 | 0.02 | 6 | 1.35 | 0 | Satisfactory
500 | 2082-02-25 | 10:30 | Mahankalchaur | Mahankalchaur Melamchi inlet | Treated | Clear | 0.1 | <5 | 6.85 | 70.5 | 24 | 22 | 0.1 | 0.02 | 6 | 1.79 | 0 | Satisfactory
501 | 2082-02-25 | 12:00 | Mahankalchaur | Mahankalchaur Melamchi inlet | Treated | Clear | 0.1 | <5 | 7.76 | 83.5 | 26 | 26 | 0.1 | 0.02 | 6 | 1.69 | 0 | Satisfactory
502 | 2082-02-25 | 14:00 | Mahankalchaur | Mahankalchaur Melamchi inlet | Treated | Clear | 0.1 | <5 | 7.75 | 83.7 | 26 | 26 | 0.1 | 0.02 | 6 | 1.42 | 0 | Satisfactory
503 | 2082-02-25 | 16:00 | Mahankalchaur | Mahankalchaur Melamchi inlet | Treated | Clear | 0.1 | <5 | 7.87 | 85.7 | 26 | 26 | 0.1 | 0.02 | 6 | 1.65 | 0 | Satisfactory
504 | 2082-02-25 | 11:35 | Tripureshwor | Anamnagar SRT | Treated | Clear | 1.5 | <5 | 7.98 | 79.3 | 26 | 26 | 0.1 | 0.02 | 6 | 1.17 | 0 | Satisfactory
505 | 2082-02-25 | 7:00am | Bhaktapur | Katunje SRT | Treated | Clear | 0.1 | <5 | 7.12 | 74.7 | 26 | 26 | 0.1 | 0.02 | 6 | 0.72 | 0 | Satisfactory
506 | 2082-02-25 | 11:00 | Lalitpur | Khumaltar SRT | Treated | Clear | 2.5 | <5 | 7.87 | 74.2 | 26 | 24 | 0.1 | 0.02 | 6 | 0.74 | 0 | Satisfactory
507 | 2082-02-25 | 13:45 | Kirtipur | Kirtipur SRT | Treated | Clear | 1.9 | <5 | 7.78 | 77.5 | 26 | 26 | 0.1 | 0.02 | 6 | 1.18 | 0 | Satisfactory
508 | 2082-02-25 | 11:20 | Baneshwor | Minbhawan SRT | Treated | Clear | 1.2 | <5 | 7.87 | 74.2 | 26 | 26 | 0.1 | 0.02 | 6 | 1.91 | 0 | Satisfactory
509 | 2082-02-25 | 11:30 | Maharajgunj | Panipokhari SRT | Treated | Clear | 2.5 | <5 | 7.85 | 74.7 | 26 | 24 | 0.1 | 0.02 | 6 | 1.05 | 0 | Satisfactory
510 | 2082-02-25 | 10:30 | Madhyapur Thimi | Bode WTP | Treated | Clear | 0.73 | <5 | 7.1 | 359 | 128 | 82 | 0.3 | 1.5 | 18 | 0.1 | 0 | Satisfactory
511 | 2082-02-25 | 15:00 | Madhyapur Thimi | Bode WTP | Treated | Clear | 0.97 | <5 | 7.18 | 373 | 120 | 90 | 0.3 | 1.5 | 20 | 0.23 | 0 | Satisfactory
512 | 2082-02-25 | 6:00 | Sundarijal WTP Section | New Sundarijal WTP | Treated | Clear | 0.73 | <5 | 7.53 | 83.2 | 26 | 28 | 0.1 | 0.02 | 6 | 1.91 | 0 | Satisfactory
513 | 2082-02-25 | 8:00 | Sundarijal WTP Section | New Sundarijal WTP | Treated | Clear | 0.89 | <5 | 7.54 | 83.5 | 26 | 28 | 0.1 | 0.02 | 6 | 1.41 | 0 | Satisfactory
514 | 2082-02-25 | 10:00 | Sundarijal WTP Section | New Sundarijal WTP | Treated | Clear | 0.75 | <5 | 7.32 | 83.6 | 26 | 28 | 0.1 | 0.02 | 6 | 1.67 | 0 | Satisfactory
515 | 2082-02-25 | 12:00 | Sundarijal WTP Section | New Sundarijal WTP | Treated | Clear | 1.17 | <5 | 7.45 | 84.4 | 26 | 28 | 0.1 | 0.02 | 6 | 1.54 | 0 | Satisfactory
516 | 2082-02-25 | 14:00 | Sundarijal WTP Section | New Sundarijal WTP | Treated | Clear | 0.93 | <5 | 7.13 | 79 | 26 | 26 | 0.1 | 0.02 | 6 | 2.37 | 0 | Satisfactory
517 | 2082-02-25 | 16:00 | Sundarijal WTP Section | New Sundarijal WTP | Treated | Clear | 1.01 | <5 | 7.46 | 74.7 | 26 | 26 | 0.1 | 0.02 | 6 | 2.25 | 0 | Satisfactory
518 | 2082-02-25 | 19:00 | Sundarijal WTP Section | New Sundarijal WTP | Treated | Clear | 0.99 | <5 | 7.44 | 73.3 | 26 | 26 | 0.1 | 0.02 | 6 | 1.24 | 0 | Satisfactory
519 | 2082-02-25 | 21:00 | Sundarijal WTP Section | New Sundarijal WTP | Treated | Clear | 2.76 | <5 | 7.72 | 71.9 | 26 | 26 | 0.1 | 0.02 | 6 | 1.11 | 0 | Satisfactory
520 | 2082-02-26 | 6:15 | Maharajgunj | Bansbari WTP | Treated | Clear | 0.61 | <5 | 6.72 | 64 | 22 | 28 | 0.1 | 0.02 | 6 | 1.06 | 0 | Satisfactory
521 | 2082-02-26 | 10:15 | Maharajgunj | Bansbari SRT | Treated | Clear | 0.82 | <5 | 6.6 | 69 | 24 | 24 | 0.1 | 0.02 | 6 | 0.96 | 0 | Satisfactory
522 | 2082-02-26 | 14:55 | Maharajgunj | Bansbari SRT | Treated | Clear | 1.64 | <5 | 6.5 | 69 | 24 | 24 | 0.1 | 0.02 | 6 | 1.06 | 0 | Satisfactory
523 | 2082-02-26 | 10:30 | Mahankalchaur | Mahankalchaur WTP | Treated | Clear | 1.7 | <5 | 7.53 | 60.2 | 16 | 18 | 0.1 | 0.02 | 6 | 1.06 | 0 | Satisfactory
524 | 2082-02-26 | 12:00 | Mahankalchaur | Mahankalchaur WTP | Treated | Clear | 0.9 | <5 | 7.52 | 40.2 | 16 | 18 | 0.1 | 0.02 | 4 | 0.62 | 0 | Satisfactory
525 | 2082-02-26 | 14:00 | Mahankalchaur | Mahankalchaur WTP | Treated | Clear | 0.6 | <5 | 7.65 | 42.3 | 16 | 18 | 0.1 | 0.02 | 4 | 0.72 | 0 | Satisfactory
526 | 2082-02-26 | 16:00 | Mahankalchaur | Mahankalchaur WTP | Treated | Clear | 0.6 | <5 | 7.76 | 63.6 | 16 | 18 | 0.1 | 0.02 | 6 | 1.66 | 0 | Satisfactory
527 | 2082-02-26 | 10:30 | Mahankalchaur | Mahankalchaur Melamchi inlet | Treated | Clear | 1.9 | <5 | 7.57 | 67.2 | 24 | 22 | 0.1 | 0.02 | 6 | 1.67 | 0 | Satisfactory
528 | 2082-02-26 | 12:00 | Mahankalchaur | Mahankalchaur Melamchi inlet | Treated | Clear | 1.5 | <5 | 7.53 | 70.2 | 26 | 26 | 0.1 | 0.02 | 6 | 1.02 | 0 | Satisfactory
529 | 2082-02-26 | 14:00 | Mahankalchaur | Mahankalchaur Melamchi inlet | Treated | Clear | 1.4 | <5 | 7.67 | 65.3 | 24 | 26 | 0.1 | 0.02 | 6 | 0.85 | 0 | Satisfactory
530 | 2082-02-26 | 16:00 | Mahankalchaur | Mahankalchaur Melamchi inlet | Treated | Clear | 0.9 | <5 | 7.78 | 83.7 | 26 | 26 | 0.1 | 0.02 | 6 | 1.35 | 0 | Satisfactory
531 | 2082-02-26 | 12:30 | Tripureshwor | Anamnagar SRT | Treated | Clear | 2.7 | <5 | 7.7 | 73.8 | 26 | 26 | 0.1 | 0.02 | 6 | 1.09 | 0 | Satisfactory
532 | 2082-02-26 | 11:50 | Maharajgunj | Balaju SRT | Treated | Clear | 1.5 | <5 | 7.65 | 71.7 | 26 | 26 | 0.1 | 0.02 | 6 | 1.2 | 0 | Satisfactory
533 | 2082-02-26 | 7:00am | Bhaktapur | Katunje SRT | Treated | Clear | 2.5 | <5 | 7.4 | 81.7 | 26 | 26 | 0.1 | 0.02 | 6 | 0.25 | 0 | Satisfactory
534 | 2082-02-26 | 12:50 | Baneshwor | Minbhawan SRT | Treated | Clear | 1.3 | <5 | 7.67 | 75.2 | 26 | 26 | 0.1 | 0.02 | 6 | 1.4 | 0 | Satisfactory
535 | 2082-02-26 | 11:30 | Maharajgunj | Panipokhari SRT | Treated | Clear | 1.5 | <5 | 7.65 | 73.7 | 26 | 24 | 0.1 | 0.02 | 6 | 1.05 | 0 | Satisfactory
536 | 2082-02-26 | 10:30 | Madhyapur Thimi | Bode WTP | Treated | Clear | 0.99 | <5 | 7.04 | 358 | 124 | 80 | 0.3 | 1.5 | 16 | 0.16 | 0 | Satisfactory
537 | 2082-02-26 | 15:00 | Madhyapur Thimi | Bode WTP | Treated | Clear | 0.87 | <5 | 7.12 | 370 | 124 | 86 | 0.3 | 1.5 | 22 | 0.95 | 0 | Satisfactory
538 | 2082-02-26 | 16:35 | Madhyapur Thimi | Tigani SRT | Treated | Clear | 0.44 | <5 | 7.72 | 76.6 | 32 | 36 | 0.1 | 0.02 | 6 | 1.31 | 0 | Satisfactory
539 | 2082-02-26 | 6:00 | Sundarijal WTP Section | New Sundarijal WTP | Treated | Clear | 1.91 | <5 | 7.62 | 69.4 | 26 | 24 | 0.1 | 0.02 | 6 | 1.26 | 0 | Satisfactory
540 | 2082-02-26 | 8:00 | Sundarijal WTP Section | New Sundarijal WTP | Treated | Clear | 2.05 | <5 | 7.5 | 69.7 | 26 | 24 | 0.1 | 0.02 | 6 | 1.35 | 0 | Satisfactory
541 | 2082-02-26 | 10:00 | Sundarijal WTP Section | New Sundarijal WTP | Treated | Clear | 1.78 | <5 | 7.48 | 68.5 | 26 | 24 | 0.1 | 0.02 | 6 | 1.49 | 0 | Satisfactory
542 | 2082-02-26 | 12:00 | Sundarijal WTP Section | New Sundarijal WTP | Treated | Clear | 2.1 | <5 | 7.59 | 68.1 | 26 | 24 | 0.1 | 0.02 | 6 | 1.27 | 0 | Satisfactory
543 | 2082-02-26 | 14:00 | Sundarijal WTP Section | New Sundarijal WTP | Treated | Clear | 2.65 | <5 | 7.47 | 68.7 | 26 | 24 | 0.1 | 0.02 | 6 | 1.74 | 0 | Satisfactory
544 | 2082-02-26 | 16:00 | Sundarijal WTP Section | New Sundarijal WTP | Treated | Clear | 1.34 | <5 | 7.47 | 70.4 | 26 | 24 | 0.1 | 0.02 | 6 | 1.68 | 0 | Satisfactory
545 | 2082-02-26 | 19:00 | Sundarijal WTP Section | New Sundarijal WTP | Treated | Clear | 1.1 | <5 | 7.51 | 72.7 | 26 | 24 | 0.1 | 0.02 | 6 | 1.21 | 0 | Satisfactory
546 | 2082-02-26 | 21:00 | Sundarijal WTP Section | New Sundarijal WTP | Treated | Clear | 1.04 | <5 | 7.67 | 69.4 | 26 | 24 | 0.1 | 0.02 | 6 | 1 | 0 | Satisfactory
547 | 2082-02-27 | 6:10 | Maharajgunj | Bansbari WTP | Treated | Clear | 0.14 | <5 | 7.86 | 57 | 22 | 26 | 0.1 | 0.02 | 6 | 1.02 | 0 | Satisfactory
548 | 2082-02-27 | 10:15 | Maharajgunj | Bansbari SRT | Treated | Clear | 0.21 | <5 | 7.87 | 69 | 24 | 24 | 0.1 | 0.02 | 6 | 1.06 | 0 | Satisfactory
549 | 2082-02-27 | 14:55 | Maharajgunj | Bansbari SRT | Treated | Clear | 0.91 | <5 | 7.85 | 71 | 24 | 26 | 0.1 | 0.02 | 6 | 0.96 | 0 | Satisfactory
550 | 2082-02-27 | 10:30 | Mahankalchaur | Mahankalchaur WTP | Treated | Clear | 0.9 | <5 | 7.3 | 46.7 | 16 | 18 | 0.1 | 0.02 | 6 | 0.86 | 0 | Satisfactory
551 | 2082-02-27 | 12:00 | Mahankalchaur | Mahankalchaur WTP | Treated | Clear | 0.7 | <5 | 7.71 | 69.7 | 16 | 18 | 0.1 | 0.02 | 6 | 1.15 | 0 | Satisfactory
552 | 2082-02-27 | 14:00 | Mahankalchaur | Mahankalchaur WTP | Treated | Clear | 1.1 | <5 | 7.84 | 63.3 | 14 | 18 | 0.1 | 0.02 | 6 | 0.22 | 0 | Satisfactory
553 | 2082-02-27 | 16:00 | Mahankalchaur | Mahankalchaur WTP | Treated | Clear | 1 | <5 | 7.45 | 51.7 | 16 | 18 | 0.1 | 0.02 | 6 | 0.82 | 0 | Satisfactory
554 | 2082-02-27 | 10:30 | Mahankalchaur | Mahankalchaur Melamchi inlet | Treated | Clear | 0.6 | <5 | 7.65 | 66.2 | 24 | 26 | 0.1 | 0.02 | 6 | 2.18 | 0 | Satisfactory
555 | 2082-02-27 | 12:00 | Mahankalchaur | Mahankalchaur Melamchi inlet | Treated | Clear | 0.7 | <5 | 7.78 | 86.2 | 26 | 26 | 0.1 | 0.02 | 6 | 1.65 | 0 | Satisfactory
556 | 2082-02-27 | 14:00 | Mahankalchaur | Mahankalchaur Melamchi inlet | Treated | Clear | 2.2 | <5 | 7.89 | 69 | 26 | 22 | 0.1 | 0.02 | 6 | 1.3 | 0 | Satisfactory
557 | 2082-02-27 | 16:00 | Mahankalchaur | Mahankalchaur Melamchi inlet | Treated | Clear | 0.6 | <5 | 7.44 | 57.6 | 26 | 18 | 0.1 | 0.02 | 6 | 1.16 | 0 | Satisfactory
558 | 2082-02-27 | 10:50 | Tripureshwor | Anamnagar SRT | Treated | Clear | 1.7 | <5 | 8.2 | 72.3 | 26 | 26 | 0.1 | 0.02 | 6 | 1.1 | 0 | Satisfactory
559 | 2082-02-27 | 13:30 | Maharajgunj | Balaju SRT | Treated | Clear | 0.9 | <5 | 7.93 | 73.2 | 26 | 26 | 0.1 | 0.02 | 6 | 2.07 | 0 | Satisfactory
560 | 2082-02-27 | 7:00am | Bhaktapur | Katunje SRT | Treated | Clear | 0.6 | <5 | 7.68 | 70.2 | 26 | 26 | 0.1 | 0.02 | 6 | 1.42 | 0 | Satisfactory
561 | 2082-02-27 | 11:05 | Baneshwor | Minbhawan SRT | Treated | Clear | 1.5 | <5 | 8.03 | 74 | 26 | 26 | 0.1 | 0.02 | 6 | 1.79 | 0 | Satisfactory
562 | 2082-02-27 | 11:30 | Maharajgunj | Panipokhari SRT | Treated | Clear | 1.5 | <5 | 7.98 | 77.3 | 26 | 26 | 0.1 | 0.02 | 6 | 1.21 | 0 | Satisfactory
563 | 2082-02-27 | 10:30 | Madhyapur Thimi | Bode WTP | Treated | Clear | 0.93 | <5 | 7.01 | 348 | 122 | 80 | 0.3 | 1.5 | 14 | 0.1 | 0 | Satisfactory
564 | 2082-02-27 | 15:00 | Madhyapur Thimi | Bode WTP | Treated | Clear | 0.12 | <5 | 7.14 | 371 | 130 | 90 | 0.3 | 1.5 | 22 | 0.66 | 0 | Satisfactory
565 | 2082-02-27 | 16:30 | Madhyapur Thimi | Tigani SRT | Treated | Clear | 0.41 | <5 | 7.75 | 78 | 30 | 36 | 0.1 | 0.02 | 6 | 0.98 | 0 | Satisfactory
566 | 2082-02-27 | 6:00 | Sundarijal WTP Section | New Sundarijal WTP | Treated | Clear | 0.9 | <5 | 7.47 | 70 | 26 | 24 | 0.1 | 0.02 | 6 | 1.96 | 0 | Satisfactory
567 | 2082-02-27 | 8:00 | Sundarijal WTP Section | New Sundarijal WTP | Treated | Clear | 0.92 | <5 | 7.39 | 70.6 | 26 | 24 | 0.1 | 0.02 | 6 | 1.82 | 0 | Satisfactory
568 | 2082-02-27 | 10:00 | Sundarijal WTP Section | New Sundarijal WTP | Treated | Clear | 0.55 | <5 | 7.42 | 67.7 | 26 | 24 | 0.1 | 0.02 | 6 | 1.25 | 0 | Satisfactory
569 | 2082-02-27 | 12:00 | Sundarijal WTP Section | New Sundarijal WTP | Treated | Clear | 0.85 | <5 | 7.46 | 68.5 | 26 | 24 | 0.1 | 0.02 | 6 | 1.64 | 0 | Satisfactory
570 | 2082-02-27 | 14:00 | Sundarijal WTP Section | New Sundarijal WTP | Treated | Clear | 0.94 | <5 | 7.47 | 69.5 | 26 | 24 | 0.1 | 0.02 | 6 | 1.59 | 0 | Satisfactory
571 | 2082-02-27 | 16:00 | Sundarijal WTP Section | New Sundarijal WTP | Treated | Clear | 0.88 | <5 | 7.43 | 69.5 | 26 | 24 | 0.1 | 0.02 | 6 | 1.65 | 0 | Satisfactory
572 | 2082-02-27 | 19:00 | Sundarijal WTP Section | New Sundarijal WTP | Treated | Clear | 0.76 | <5 | 7.41 | 70.9 | 26 | 24 | 0.1 | 0.02 | 6 | 1.1 | 0 | Satisfactory
573 | 2082-02-27 | 21:00 | Sundarijal WTP Section | New Sundarijal WTP | Treated | Clear | 1.02 | <5 | 7.6 | 68.6 | 26 | 24 | 0.1 | 0.02 | 6 | 1.07 | 0 | Satisfactory
574 | 2082-02-28 | 6:10 | Maharajgunj | Bansbari WTP | Treated | Clear | 0.13 | <5 | 7.14 | 63 | 22 | 26 | 0.1 | 0.02 | 6 | 1.04 | 0 | Satisfactory
575 | 2082-02-28 | 10:15 | Maharajgunj | Bansbari SRT | Treated | Clear | 1.2 | <5 | 6.75 | 69 | 24 | 24 | 0.1 | 0.02 | 6 | 0.71 | 0 | Satisfactory
576 | 2082-02-28 | 15:40 | Maharajgunj | Bansbari SRT | Treated | Clear | 0.48 | <5 | 6.77 | 66 | 24 | 24 | 0.1 | 0.02 | 6 | 0.88 | 0 | Satisfactory
577 | 2082-02-28 | 10:30 | Mahankalchaur | Mahankalchaur WTP | Treated | Clear | 5 | <5 | 7.52 | 51.2 | 16 | 18 | 0.1 | 0.02 | 6 | 1.37 | 0 | Satisfactory
578 | 2082-02-28 | 12:00 | Mahankalchaur | Mahankalchaur WTP | Treated | Clear | 3.1 | <5 | 7.26 | 67.2 | 16 | 18 | 0.1 | 0.02 | 6 | 1.72 | 0 | Satisfactory
579 | 2082-02-28 | 14:00 | Mahankalchaur | Mahankalchaur WTP | Treated | Clear | 1.1 | <5 | 7.4 | 52.2 | 16 | 18 | 0.1 | 0.02 | 6 | 0.3 | 0 | Satisfactory
580 | 2082-02-28 | 16:00 | Mahankalchaur | Mahankalchaur WTP | Treated | Clear | 2 | <5 | 7.45 | 53.9 | 16 | 18 | 0.1 | 0.02 | 6 | 0.43 | 0 | Satisfactory
581 | 2082-02-28 | 10:30 | Mahankalchaur | Mahankalchaur Melamchi inlet | Treated | Clear | 1.7 | <5 | 7.45 | 67.2 | 24 | 22 | 0.1 | 0.02 | 6 | 2.2 | 0 | Satisfactory
582 | 2082-02-28 | 12:00 | Mahankalchaur | Mahankalchaur Melamchi inlet | Treated | Clear | 1.7 | <5 | 7.2 | 64.4 | 22 | 22 | 0.1 | 0.02 | 6 | 0.39 | 0 | Satisfactory
583 | 2082-02-28 | 14:00 | Mahankalchaur | Mahankalchaur Melamchi inlet | Treated | Clear | 2.7 | <5 | 7.32 | 65.4 | 24 | 22 | 0.1 | 0.02 | 6 | 0.46 | 0 | Satisfactory
584 | 2082-02-28 | 16:00 | Mahankalchaur | Mahankalchaur Melamchi inlet | Treated | Clear | 2.5 | <5 | 7.37 | 67.5 | 24 | 22 | 0.1 | 0.02 | 6 | 0.62 | 0 | Satisfactory
585 | 2082-02-28 | 7:00am | Bhaktapur | Katunje SRT | Treated | Clear | 1.5 | <5 | 7.45 | 67.9 | 24 | 22 | 0.1 | 0.02 | 6 | 0.52 | 0 | Satisfactory
586 | 2082-02-28 | 10:30 | Madhyapur Thimi | Bode WTP | Treated | Clear | 0.29 | <5 | 7.03 | 390 | 128 | 102 | 0.3 | 1.5 | 22 | 1.4 | 0 | Satisfactory
587 | 2082-02-28 | 15:00 | Madhyapur Thimi | Bode WTP | Treated | Clear | 1.04 | <5 | 7.12 | 404 | 130 | 102 | 0.3 | 1.5 | 20 | 0.91 | 0 | Satisfactory
588 | 2082-02-28 | 15:30 | Madhyapur Thimi | Tigani SRT | Treated | Clear | 0.31 | <5 | 7.72 | 69 | 26 | 34 | 0.1 | 0.02 | 6 | 0.66 | 0 | Satisfactory
589 | 2082-02-28 | 6:00 | Sundarijal WTP Section | New Sundarijal WTP | Treated | Clear | 0.65 | <5 | 7.4 | 71.2 | 26 | 24 | 0.1 | 0.02 | 6 | 1.92 | 0 | Satisfactory
590 | 2082-02-28 | 8:00 | Sundarijal WTP Section | New Sundarijal WTP | Treated | Clear | 0.63 | <5 | 7.38 | 69.9 | 26 | 24 | 0.1 | 0.02 | 6 | 1.64 | 0 | Satisfactory
591 | 2082-02-28 | 10:00 | Sundarijal WTP Section | New Sundarijal WTP | Treated | Clear | 0.83 | <5 | 7.35 | 68.3 | 26 | 24 | 0.1 | 0.02 | 6 | 1.37 | 0 | Satisfactory
592 | 2082-02-28 | 12:00 | Sundarijal WTP Section | New Sundarijal WTP | Treated | Clear | 0.92 | <5 | 7.5 | 68 | 26 | 24 | 0.1 | 0.02 | 6 | 1.17 | 0 | Satisfactory
593 | 2082-02-28 | 14:00 | Sundarijal WTP Section | New Sundarijal WTP | Treated | Clear | 0.81 | <5 | 7.46 | 68.5 | 26 | 24 | 0.1 | 0.02 | 6 | 1.52 | 0 | Satisfactory
594 | 2082-02-28 | 16:00 | Sundarijal WTP Section | New Sundarijal WTP | Treated | Clear | 0.87 | <5 | 7.44 | 68.7 | 26 | 24 | 0.1 | 0.02 | 6 | 1.48 | 0 | Satisfactory
595 | 2082-02-28 | 19:00 | Sundarijal WTP Section | New Sundarijal WTP | Treated | Clear | 0.81 | <5 | 7.51 | 69.1 | 26 | 24 | 0.1 | 0.02 | 6 | 1.24 | 0 | Satisfactory
596 | 2082-02-28 | 21:00 | Sundarijal WTP Section | New Sundarijal WTP | Treated | Clear | 0.72 | <5 | 7.64 | 70.7 | 26 | 24 | 0.1 | 0.02 | 6 | 1.6 | 0 | Satisfactory
597 | 2082/02/29 | 6:10 | Maharajgunj | Bansbari WTP | Treated | Clear | 0.2 | <5 | 6.64 | 57 | 20 | 24 | 0.1 | 0.02 | 6 | 1.01 | 0 | Satisfactory
598 | 2082/02/29 | 10:15 | Maharajgunj | Bansbari SRT | Treated | Clear | 0.76 | <5 | 6.56 | 69 | 24 | 24 | 0.1 | 0.02 | 6 | 1.49 | 0 | Satisfactory
599 | 2082/02/29 | 15:15 | Maharajgunj | Bansbari SRT | Treated | Clear | 0.36 | <5 | 6.63 | 68 | 24 | 24 | 0.1 | 0.02 | 6 | 1.22 | 0 | Satisfactory
600 | 2082/02/29 | 10:30 | Mahankalchaur | Mahankalchaur WTP | Treated | Clear | 1 | <5 | 7.8 | 56.7 | 16 | 18 | 0.1 | 0.02 | 6 | 2.06 | 0 | Satisfactory
601 | 2082/02/29 | 12:00 | Mahankalchaur | Mahankalchaur WTP | Treated | Clear | 0.8 | <5 | 7.13 | 45.4 | 16 | 18 | 0.1 | 0.02 | 6 | 0.41 | 0 | Satisfactory
602 | 2082/02/29 | 14:00 | Mahankalchaur | Mahankalchaur WTP | Treated | Clear | 1.7 | <5 | 7.55 | 46.8 | 16 | 18 | 0.1 | 0.02 | 6 | 0.94 | 0 | Satisfactory
603 | 2082/02/29 | 16:00 | Mahankalchaur | Mahankalchaur WTP | Treated | Clear | 1.3 | <5 | 7.35 | 49.3 | 16 | 18 | 0.1 | 0.02 | 6 | 0.73 | 0 | Satisfactory
604 | 2082/02/29 | 10:30 | Mahankalchaur | Mahankalchaur Melamchi inlet | Treated | Clear | 0.8 | <5 | 7.25 | 68.3 | 24 | 22 | 0.1 | 0.02 | 6 | 1.81 | 0 | Satisfactory
605 | 2082/02/29 | 12:00 | Mahankalchaur | Mahankalchaur Melamchi inlet | Treated | Clear | 2.3 | <5 | 7.07 | 62.7 | 26 | 22 | 0.1 | 0.02 | 6 | 0.45 | 0 | Satisfactory
606 | 2082/02/29 | 14:00 | Mahankalchaur | Mahankalchaur Melamchi inlet | Treated | Clear | 1.7 | <5 | 7.48 | 62.5 | 22 | 22 | 0.1 | 0.02 | 6 | 1.11 | 0 | Satisfactory
607 | 2082/02/29 | 16:00 | Mahankalchaur | Mahankalchaur Melamchi inlet | Treated | Clear | 1.3 | <5 | 7.57 | 65.3 | 24 | 22 | 0.1 | 0.02 | 6 | 1.12 | 0 | Satisfactory
608 | 2082/02/29 | 13:20 | Tripureshwor | Anamnagar SRT | Treated | Clear | 1 | <5 | 7.37 | 71.5 | 24 | 26 | 0.1 | 0.02 | 6 | 1.26 | 0 | Satisfactory
609 | 2082/02/29 | 13:15 | Maharajgunj | Balaju SRT | Treated | Clear | 5 | <5 | 6.68 | 71.3 | 24 | 26 | 0.1 | 0.02 | 6 | 2.07 | 0 | Satisfactory
610 | 2082/02/29 | 7:00am | Bhaktapur | Katunje SRT | Treated | Clear | 0.7 | <5 | 7.85 | 91.7 | 26 | 28 | 0.1 | 0.02 | 6 | 0.59 | 0 | Satisfactory
611 | 2082/02/29 | 12:20 | Lalitpur | Khumaltar SRT | Treated | Clear | 0.8 | <5 | 7.45 | 61.7 | 24 | 22 | 0.1 | 0.02 | 6 | 1.12 | 0 | Satisfactory
612 | 2082/02/29 | 14:20 | Kirtipur | Kirtipur SRT | Treated | Clear | 1.3 | <5 | 7.55 | 73.7 | 24 | 26 | 0.1 | 0.02 | 6 | 1.2 | 0 | Satisfactory
613 | 2082/02/29 | 13:35 | Baneshwor | Minbhawan SRT | Treated | Clear | 1.3 | <5 | 7.5 | 68.9 | 24 | 26 | 0.1 | 0.02 | 6 | 2.28 | 0 | Satisfactory
614 | 2082/02/29 | 11:30 | Maharajgunj | Panipokhari SRT | Treated | Clear | 1.7 | <5 | 7.62 | 70.5 | 26 | 24 | 0.1 | 0.02 | 6 | 1.17 | 0 | Satisfactory
615 | 2082/02/29 | 10:30 | Madhyapur Thimi | Bode WTP | Treated | Clear | 1.05 | <5 | 7.08 | 333 | 106 | 84 | 0.3 | 1.5 | 18 | 0.14 | 0 | Satisfactory
616 | 2082/02/29 | 12:30 | Madhyapur Thimi | Bode WTP | Treated | Clear | 1.78 | <5 | 7.26 | 342 | 108 | 86 | 0.3 | 1.5 | 20 | 1 | 0 | Satisfactory
617 | 2082/02/29 | 15:00 | Madhyapur Thimi | Bode WTP | Treated | Clear | 1.46 | <5 | 7.25 | 346 | 110 | 82 | 0.3 | 1.5 | 16 | 0.16 | 0 | Satisfactory
618 | 2082/02/29 | 13:00 | Madhyapur Thimi | Tigani SRT | Treated | Clear | 1.52 | <5 | 7.6 | 74 | 28 | 36 | 0.1 | 0.02 | 6 | 0.68 | 0 | Satisfactory
619 | 2082/02/29 | 6:00 | Sundarijal WTP Section | New Sundarijal WTP | Treated | Clear | 0.89 | <5 | 7.52 | 70.2 | 26 | 24 | 0.1 | 0.02 | 6 | 1.28 | 0 | Satisfactory
620 | 2082/02/29 | 8:00 | Sundarijal WTP Section | New Sundarijal WTP | Treated | Clear | 0.92 | <5 | 7.35 | 71.2 | 26 | 24 | 0.1 | 0.02 | 6 | 1.55 | 0 | Satisfactory
621 | 2082/02/29 | 10:00 | Sundarijal WTP Section | New Sundarijal WTP | Treated | Clear | 0.5 | <5 | 7.41 | 69.5 | 26 | 24 | 0.1 | 0.02 | 6 | 1.66 | 0 | Satisfactory
622 | 2082/02/29 | 12:00 | Sundarijal WTP Section | New Sundarijal WTP | Treated | Clear | 0.43 | <5 | 7.41 | 68.2 | 26 | 24 | 0.1 | 0.02 | 6 | 1.46 | 0 | Satisfactory
623 | 2082/02/29 | 14:00 | Sundarijal WTP Section | New Sundarijal WTP | Treated | Clear | 0.61 | <5 | 7.7 | 67.9 | 26 | 24 | 0.1 | 0.02 | 6 | 1.18 | 0 | Satisfactory
624 | 2082/02/29 | 16:00 | Sundarijal WTP Section | New Sundarijal WTP | Treated | Clear | 0.7 | <5 | 7.41 | 69.8 | 26 | 24 | 0.1 | 0.02 | 6 | 1.74 | 0 | Satisfactory
625 | 2082/02/29 | 19:00 | Sundarijal WTP Section | New Sundarijal WTP | Treated | Clear | 0.59 | <5 | 7.52 | 70 | 26 | 24 | 0.1 | 0.02 | 6 | 1.35 | 0 | Satisfactory
626 | 2082/02/29 | 21:00 | Sundarijal WTP Section | New Sundarijal WTP | Treated | Clear | 0.77 | <5 | 7.53 | 70.1 | 26 | 24 | 0.1 | 0.02 | 6 | 1.38 | 0 | Satisfactory
627 | 2082/02/30 | 6:15 | Maharajgunj | Bansbari WTP | Treated | Clear | 0.42 | <5 | 6.68 | 59 | 24 | 30 | 0.1 | 0.02 | 6 | 1.04 | 0 | Satisfactory
628 | 2082/02/30 | 10:20 | Maharajgunj | Bansbari SRT | Treated | Clear | 1.52 | <5 | 6.51 | 71 | 24 | 26 | 0.1 | 0.02 | 6 | 1.47 | 0 | Satisfactory
629 | 2082/02/30 | 14:15 | Maharajgunj | Bansbari SRT | Treated | Clear | 1.17 | <5 | 6.5 | 70 | 24 | 28 | 0.1 | 0.02 | 6 | 1.57 | 0 | Satisfactory
630 | 2082/02/30 | 10:30 | Mahankalchaur | Mahankalchaur WTP | Treated | Clear | 2.5 | <5 | 7.25 | 54.2 | 16 | 18 | 0.1 | 0.02 | 6 | 0.85 | 0 | Satisfactory
631 | 2082/02/30 | 12:00 | Mahankalchaur | Mahankalchaur WTP | Treated | Clear | 2.8 | <5 | 6.5 | 52.5 | 16 | 18 | 0.1 | 0.02 | 6 | 0.54 | 0 | Satisfactory
632 | 2082/02/30 | 14:00 | Mahankalchaur | Mahankalchaur WTP | Treated | Clear | 4.6 | <5 | 7.25 | 60.2 | 16 | 18 | 0.1 | 0.02 | 6 | 0.82 | 0 | Satisfactory
633 | 2082/02/30 | 10:30 | Mahankalchaur | Mahankalchaur Melamchi inlet | Treated | Clear | 1.1 | <5 | 7.3 | 69.6 | 26 | 22 | 0.1 | 0.02 | 6 | 2.12 | 0 | Satisfactory
634 | 2082/02/30 | 12:00 | Mahankalchaur | Mahankalchaur Melamchi inlet | Treated | Clear | 1.4 | <5 | 7.23 | 68.5 | 26 | 22 | 0.1 | 0.02 | 6 | 1.92 | 0 | Satisfactory
635 | 2082/02/30 | 14:00 | Mahankalchaur | Mahankalchaur Melamchi inlet | Treated | Clear | 1.8 | <5 | 7.23 | 68.3 | 26 | 22 | 0.1 | 0.02 | 6 | 2.01 | 0 | Satisfactory
636 | 2082/02/30 | 12:30 | Tripureshwor | Anamnagar SRT | Treated | Clear | 1.1 | <5 | 7.06 | 68.1 | 22 | 26 | 0.1 | 0.02 | 6 | 1.6 | 0 | Satisfactory
637 | 2082/02/30 | 11:50 | Maharajgunj | Balaju SRT | Treated | Clear | 1.6 | <5 | 7.26 | 68.7 | 26 | 22 | 0.1 | 0.02 | 6 | 1.25 | 0 | Satisfactory
638 | 2082/02/30 | 12:50 | Baneshwor | Minbhawan SRT | Treated | Clear | 1 | <5 | 7.1 | 68.2 | 26 | 26 | 0.1 | 0.02 | 6 | 1.62 | 0 | Satisfactory
639 | 2082/02/30 | 11:30 | Maharajgunj | Panipokhari SRT | Treated | Clear | 1.2 | <5 | 7.16 | 69.2 | 26 | 24 | 0.1 | 0.02 | 6 | 0.97 | 0 | Satisfactory
640 | 2082/02/30 | 10:30 | Madhyapur Thimi | Bode WTP | Treated | Clear | 0.97 | <5 | 7.06 | 331 | 106 | 84 | 0.3 | 1.5 | 18 | 0.4 | 0 | Satisfactory
641 | 2082/02/30 | 14:00 | Madhyapur Thimi | Bode WTP | Treated | Clear | 0.66 | <5 | 7.12 | 324 | 106 | 80 | 0.3 | 1.5 | 16 | 0.14 | 0 | Satisfactory
642 | 2082/02/30 | 10:00 | Madhyapur Thimi | Tigani SRT | Treated | Clear | 0.7 | <5 | 7.61 | 72 | 28 | 36 | 0.1 | 0.02 | 6 | 1.31 | 0 | Satisfactory
643 | 2082/02/30 | 6:00 | Sundarijal WTP Section | New Sundarijal WTP | Treated | Clear | 1.28 | <5 | 7.49 | 72 | 26 | 24 | 0.1 | 0.02 | 6 | 1.48 | 0 | Satisfactory
644 | 2082/02/30 | 8:00 | Sundarijal WTP Section | New Sundarijal WTP | Treated | Clear | 1.11 | <5 | 7.38 | 71.5 | 26 | 24 | 0.1 | 0.02 | 6 | 2.03 | 0 | Satisfactory
645 | 2082/02/30 | 10:00 | Sundarijal WTP Section | New Sundarijal WTP | Treated | Clear | 0.95 | <5 | 7.36 | 70.1 | 26 | 24 | 0.1 | 0.02 | 6 | 2.38 | 0 | Satisfactory
646 | 2082/02/30 | 12:00 | Sundarijal WTP Section | New Sundarijal WTP | Treated | Clear | 1.4 | <5 | 7.56 | 68.3 | 26 | 24 | 0.1 | 0.02 | 6 | 1.2 | 0 | Satisfactory
647 | 2082/02/30 | 14:00 | Sundarijal WTP Section | New Sundarijal WTP | Treated | Clear | 1.39 | <5 | 7.59 | 68.4 | 26 | 24 | 0.1 | 0.02 | 6 | 1.21 | 0 | Satisfactory
648 | 2082/02/30 | 17:00 | Sundarijal WTP Section | New Sundarijal WTP | Treated | Clear | 0.98 | <5 | 7.71 | 68.9 | 26 | 24 | 0.1 | 0.02 | 6 | 1.24 | 0 | Satisfactory
649 | 2082/02/30 | 19:00 | Sundarijal WTP Section | New Sundarijal WTP | Treated | Clear | 0.87 | <5 | 7.63 | 70.5 | 26 | 24 | 0.1 | 0.02 | 6 | 1.39 | 0 | Satisfactory
650 | 2082/02/30 | 21:00 | Sundarijal WTP Section | New Sundarijal WTP | Treated | Clear | 0.77 | <5 | 7.71 | 69.9 | 26 | 24 | 0.1 | 0.02 | 6 | 1.05 | 0 | Satisfactory
651 | 2082/02/31 | 6:05 | Maharajgunj | Bansbari WTP | Treated | Clear | 1.31 | <5 | 6.75 | 66 | 24 | 28 | 0.1 | 0.02 | 6 | 1.01 | 0 | Satisfactory
652 | 2082/02/31 | 15:20 | Maharajgunj | Bansbari SRT | Treated | Clear | 0.57 | <5 | 6.84 | 68 | 24 | 22 | 0.1 | 0.02 | 6 | 1.61 | 0 | Satisfactory
653 | 2082/02/31 | 7:00 | Mahankalchaur | Mahankalchaur WTP | Treated | Clear | 2.3 | <5 | 7.3 | 59.2 | 16 | 18 | 0.1 | 0.02 | 6 | 0.72 | 0 | Satisfactory
654 | 2082/02/31 | 7:00 | Mahankalchaur | Mahankalchaur Melamchi inlet | Treated | Clear | 1.9 | <5 | 7.62 | 72.3 | 26 | 24 | 0.1 | 0.02 | 6 | 0.55 | 0 | Satisfactory
655 | 2082/02/31 | 6:00 | Sundarijal WTP Section | New Sundarijal WTP | Treated | Clear | 1.16 | <5 | 7.52 | 70.6 | 26 | 24 | 0.1 | 0.02 | 6 | 2.03 | 0 | Satisfactory
656 | 2082/02/31 | 8:00 | Sundarijal WTP Section | New Sundarijal WTP | Treated | Clear | 1 | <5 | 7.43 | 69.4 | 26 | 24 | 0.1 | 0.02 | 6 | 1.75 | 0 | Satisfactory
657 | 2082/02/31 | 10:00 | Sundarijal WTP Section | New Sundarijal WTP | Treated | Clear | 0.81 | <5 | 7.56 | 67.1 | 26 | 24 | 0.1 | 0.02 | 6 | 0.96 | 0 | Satisfactory
658 | 2082/02/31 | 12:00 | Sundarijal WTP Section | New Sundarijal WTP | Treated | Clear | 0.68 | <5 | 7.51 | 70.3 | 26 | 24 | 0.1 | 0.02 | 6 | 1.73 | 0 | Satisfactory
659 | 2082/02/31 | 14:00 | Sundarijal WTP Section | New Sundarijal WTP | Treated | Clear | 0.89 | <5 | 7.45 | 69.6 | 26 | 24 | 0.1 | 0.02 | 6 | 1.79 | 0 | Satisfactory
660 | 2082/02/31 | 17:00 | Sundarijal WTP Section | New Sundarijal WTP | Treated | Clear | 0.51 | <5 | 7.49 | 70.7 | 26 | 24 | 0.1 | 0.02 | 6 | 1.62 | 0 | Satisfactory
661 | 2082/02/31 | 19:00 | Sundarijal WTP Section | New Sundarijal WTP | Treated | Clear | 4.91 | <5 | 7.63 | 70.2 | 26 | 24 | 0.1 | 0.02 | 6 | 1 | 0 | Satisfactory
662 | 2082/02/31 | 21:00 | Sundarijal WTP Section | New Sundarijal WTP | Treated | Clear | 3.84 | <5 | 7.67 | 71 | 26 | 24 | 0.1 | 0.02 | 6 | 1.18 | 0 | Satisfactory