## website
KATHMANDU UPATYAKA KHANEPANI LIMITED
Water / Waste Water Quality Assurance Division , Mahankalchaur
Laboratory Record Of Chemical & Bacteriological Analysis Of Water
Shrawan 2082
S.N | Date | Time | Branch | Location | Sample type | Appearance | Turbidity | Colour | PH | Electrical Conductivity | Total Alkalinity | Total Hardness | Total Iron | Total Ammonia | Chloride | F.R.C. | Total Coliforms | Remarks
Units | [6 empty] | (NTU) | (TCU) |  | µs/cm | mg/l | mg/l | mg/l | mg/l | mg/l | mg/l | CFU/100ml
National Drinking Water Quality Standard (NDWQS) | [6 empty] | 5 | 5 | 6.5-8.5 | 1500 |  | 500 | 0.3 (3) | 1.5 | 250 | 0.1-0.5 | 0 in 95% Samples
1 | 2082-04-01 | 11:20 | Maharajgunj | Balaju SRT | Treated | Clear | 2.1 | <5 | 7.58 | 53.9 | 14 | 18 | 0.1 | 0.02 | 6 | 0.35 | 0 | Satisfactory
2 | 2082-04-01 | 16:00 | Madhyapur Thimi | Bode WTP | Treated | Clear | 2.83 | <5 | 7.12 | 334 | 116 | 86 | 0.3 | 1.5 | 6 | 0.17 | 0 | Satisfactory
3 | 2082-04-01 | 10:00 | Sundarijal WTP Section | New Sundarijal WTP | Treated | Clear | 0.67 | <5 | 7.33 | 52.4 | 14 | 16 | 0.1 | 0.02 | 6 | 1.33 | 0 | Satisfactory
4 | 2082-04-01 | 12:00 | Sundarijal WTP Section | New Sundarijal WTP | Treated | Clear | 0.6 | <5 | 7.25 | 53.5 | 14 | 16 | 0.1 | 0.02 | 6 | 1.29 | 0 | Satisfactory
5 | 2082-04-01 | 14:00 | Sundarijal WTP Section | New Sundarijal WTP | Treated | Clear | 0.59 | <5 | 7.1 | 61 | 14 | 16 | 0.1 | 0.02 | 6 | 1.1 | 0 | Satisfactory
6 | 2082-04-01 | 16:00 | Sundarijal WTP Section | New Sundarijal WTP | Treated | Clear | 1.07 | <5 | 7.19 | 57 | 14 | 16 | 0.1 | 0.02 | 6 | 1.17 | 0 | Satisfactory
7 | 2082-04-02 | 12:20 | Maharajgunj | Balaju SRT | Treated | Clear | 3.1 | <6 | 7.58 | 53.9 | 14 | 18 | 0.1 | 0.02 | 6 | 0.35 | 0 | Satisfactory
8 | 2082-04-02 | 10:30 | Mahankalchaur | Mahankalchaur WTP | Treated | Clear | 3.6 | <5 | 7.55 | 45.8 | 14 | 14 | 0.1 | 0.02 | 4 | 0.43 | 0 | Satisfactory
9 | 2082-04-02 | 12:00 | Mahankalchaur | Mahankalchaur WTP | Treated | Clear | 2.3 | <5 | 7.45 | 34.9 | 14 | 12 | 0.1 | 0.02 | 4 | 0.84 | 0 | Satisfactory
10 | 2082-04-02 | 14:00 | Mahankalchaur | Mahankalchaur WTP | Treated | Clear | 2.9 | <5 | 7.62 | 40.2 | 14 | 14 | 0.1 | 0.02 | 4 | 1.05 | 0 | Satisfactory
11 | 2082-04-02 | 10:00 | Maharajgunj | Bansbari WTP | Treated | Clear | 0.11 | <5 | 6.67 | 38 | 12 | 12 | 0.1 | 0.02 | 6 | 0.57 | 0 | Satisfactory
12 | 2082-04-02 | 12:35 | Maharajgunj | Bansbari WTP | Treated | Clear | 0.07 | <5 | 6.72 | 38 | 14 | 14 | 0.1 | 0.02 | 6 | 0.83 | 0 | Satisfactory
13 | 2082-04-02 | 13:55 | Maharajgunj | Bansbari WTP | Treated | Clear | 0.09 | <5 | 6.57 | 38 | 14 | 14 | 0.1 | 0.02 | 6 | 1.07 | 0 | Satisfactory
14 | 2082-04-02 | 10:30 | Madhyapur Thimi | Bode WTP | Treated | Clear | 1.37 | <5 | 7.15 | 338 | 116 | 86 | 0.38 | 1.5 | 12 | 0.1 | 0 | Satisfactory
15 | 2082-04-02 | 14:00 | Madhyapur Thimi | Bode WTP | Treated | Clear | 1.54 | <5 | 7.11 | 330 | 116 | 84 | 0.38 | 1.5 | 10 | 0.1 | 0 | Satisfactory
16 | 2082-04-02 | 10:00 | Sundarijal WTP Section | New Sundarijal WTP | Treated | Clear | 0.37 | <5 | 7.19 | 58.9 | 14 | 16 | 0.1 | 0.02 | 4 | 1.67 | 0 | Satisfactory
17 | 2082-04-02 | 12:00 | Sundarijal WTP Section | New Sundarijal WTP | Treated | Clear | 0.66 | <5 | 7.22 | 56.4 | 14 | 16 | 0.1 | 0.02 | 4 | 1.24 | 0 | Satisfactory
18 | 2082-04-02 | 14:00 | Sundarijal WTP Section | New Sundarijal WTP | Treated | Clear | 0.81 | <5 | 7.25 | 56.8 | 14 | 16 | 0.1 | 0.02 | 4 | 1.2 | 0 | Satisfactory
19 | 2082-04-02 | 16:00 | Sundarijal WTP Section | New Sundarijal WTP | Treated | Clear | 0.62 | <5 | 7.18 | 54.1 | 14 | 16 | 0.1 | 0.02 | 4 | 1.14 | 0 | Satisfactory
20 | 2082-04-02 | 18:00 | Sundarijal WTP Section | New Sundarijal WTP | Treated | Clear | 0.78 | <5 | 7.31 | 57.1 | 16 | 16 | 0.1 | 0.02 | 4 | 1.22 | 0 | Satisfactory
21 | 2082-04-03 | 13:20 | Maharajgunj | Balaju SRT | Treated | Clear | 4.1 | <7 | 7.58 | 53.9 | 14 | 18 | 0.1 | 0.02 | 6 | 0.35 | 0 | Satisfactory
22 | 2082-04-03 | 7:00 | Bhaktapur | Katunje SRT | Treated | Clear | 2.5 | <5 | 7.12 | 105.6 | 24 | 24 | 0.1 | 0.02 | 6 | 0.1 | 0 | Satisfactory
23 | 2082-04-03 | 10:00 | Maharajgunj | Bansbari WTP | Treated | Clear | 0.43 | <5 | 6.81 | 36 | 12 | 14 | 0.1 | 0.02 | 6 | 1.05 | 0 | Satisfactory
24 | 2082-04-03 | 14:00 | Maharajgunj | Bansbari WTP | Treated | Clear | 0.14 | <5 | 6.74 | 38 | 14 | 16 | 0.1 | 0.02 | 6 | 1.03 | 0 | Satisfactory
25 | 2082-04-03 | 15:40 | Maharajgunj | Bansbari WTP | Treated | Clear | 0.11 | <5 | 6.72 | 38 | 14 | 16 | 0.1 | 0.02 | 6 | 1.07 | 0 | Satisfactory
26 | 2082-04-03 | 9:00 | Sundarijal WTP Section | New Sundarijal WTP | Treated | Clear | 0.7 | <5 | 7.36 | 73.6 | 16 | 16 | 0.1 | 0.02 | 4 | 1.71 | 0 | Satisfactory
27 | 2082-04-04 | 14:20 | Maharajgunj | Balaju SRT | Treated | Clear | 5 | <8 | 7.58 | 53.9 | 14 | 18 | 0.1 | 0.02 | 6 | 0.35 | 0 | Satisfactory
28 | 2082-04-04 | 12:30 | Tripureshwor | Anamnagar SRT | Treated | Clear | 1 | <5 | 7.3 | 63.5 | 14 | 18 | 0.1 | 0.02 | 4 | 0.77 | 0 | Satisfactory
29 | 2082-04-04 | 7:00 | Bhaktapur | Katunje SRT | Treated | Clear | 3.4 | <5 | 7.1 | 56.8 | 14 | 18 | 0.1 | 0.02 | 6 | 0.89 | 0 | Satisfactory
30 | 2082-04-04 | 11:45 | Lalitpur | Khumaltar SRT | Treated | Clear | 3 | <5 | 7.28 | 54.1 | 14 | 16 | 0.1 | 0.02 | 6 | 0.51 | 0 | Satisfactory
31 | 2082-04-04 | 12:50 | Baneshwor | Minbhawan SRT | Treated | Clear | 1.2 | <5 | 7.3 | 53.7 | 16 | 14 | 0.1 | 0.02 | 4 | 0.1 | 0 | Satisfactory
32 | 2082-04-04 | 12:50 | Baneshwor | Minbhawan SRT | Treated | Clear | 1.2 | <5 | 7.3 | 53.7 | 16 | 14 | 0.1 | 0.02 | 4 | 0.1 | 0 | Satisfactory
33 | 2082-04-04 | 10:30 | Mahankalchaur | Mahankalchaur WTP | Treated | Clear | 2.5 | <5 | 7.15 | 42.3 | 14 | 14 | 0.1 | 0.02 | 4 | 1.07 | 0 | Satisfactory
34 | 2082-04-04 | 12:00 | Mahankalchaur | Mahankalchaur WTP | Treated | Clear | 1.9 | <5 | 7.52 | 32.5 | 14 | 12 | 0.1 | 0.02 | 4 | 1.25 | 0 | Satisfactory
35 | 2082-04-04 | 14:00 | Mahankalchaur | Mahankalchaur WTP | Treated | Clear | 1.9 | <5 | 7.72 | 45.1 | 14 | 14 | 0.1 | 0.02 | 4 | 1.3 | 0 | Satisfactory
36 | 2082-04-04 | 15:30 | Mahankalchaur | Mahankalchaur WTP | Treated | Clear | 2.5 | <5 | 7.04 | 44.5 | 14 | 14 | 0.1 | 0.02 | 4 | 1.01 | 0 | Satisfactory
37 | 2082-04-04 | 10:00 | Maharajgunj | Bansbari WTP | Treated | Clear | 0.44 | <5 | 6.87 | 41 | 14 | 16 | 0.1 | 0.02 | 6 | 1.11 | 0 | Satisfactory
38 | 2082-04-04 | 13:00 | Maharajgunj | Bansbari WTP | Treated | Clear | 0.32 | <5 | 6.87 | 40 | 14 | 16 | 0.1 | 0.02 | 6 | 1.12 | 0 | Satisfactory
39 | 2082-04-04 | 14:55 | Maharajgunj | Bansbari WTP | Treated | Clear | 0.14 | <5 | 6.74 | 39 | 14 | 16 | 0.1 | 0.02 | 6 | 1.17 | 0 | Satisfactory
40 | 2082-04-04 | 10:30 | Madhyapur Thimi | Bode WTP | Treated | Clear | 3.23 | <5 | 6.98 | 430 | 130 | 98 | 0.38 | 1.5 | 18 | 1.26 | 0 | Satisfactory
41 | 2082-04-04 | 14:00 | Madhyapur Thimi | Bode WTP | Treated | Clear | 2.5 | <5 | 6.95 | 361 | 120 | 88 | 0.38 | 1.5 | 20 | 0.75 | 0 | Satisfactory
42 | 2082-04-04 | 15:45 | Madhyapur Thimi | Bode WTP | Treated | Clear | 2.74 | <5 | 6.96 | 357 | 120 | 90 | 0.38 | 1.5 | 20 | 0.6 | 0 | Satisfactory
43 | 2082-04-04 | 15:30 | Madhyapur Thimi | Tigani SRT | Treated | Clear | 1.2 | <5 | 7.42 | 55 | 16 | 14 | 0.1 | 0.02 | 4 | 0.1 | 0 | Satisfactory
44 | 2082-04-04 | 10:00 | Sundarijal WTP Section | New Sundarijal WTP | Treated | Clear | 1.01 | <5 | 7.33 | 47.3 | 14 | 12 | 0.1 | 0.02 | 4 | 0.8 | 0 | Satisfactory
45 | 2082-04-04 | 12:00 | Sundarijal WTP Section | New Sundarijal WTP | Treated | Clear | 0.79 | <5 | 7.14 | 45.6 | 12 | 12 | 0.1 | 0.02 | 4 | 1.92 | 0 | Satisfactory
46 | 2082-04-04 | 16:00 | Sundarijal WTP Section | New Sundarijal WTP | Treated | Clear | 0.8 | <5 | 7.2 | 37.2 | 14 | 12 | 0.1 | 0.02 | 4 | 0.43 | 0 | Satisfactory
47 | 2082-04-04 | 19:00 | Sundarijal WTP Section | New Sundarijal WTP | Treated | Clear | 0.58 | <5 | 7.31 | 38.1 | 14 | 12 | 0.1 | 0.02 | 4 | 1.24 | 0 | Satisfactory
48 | 2082-04-04 | 13:55 | Mahankalchaur | Aarubari SRT | Treated | Clear | 5 | <5 | 7.1 | 50.2 | 14 | 16 | 0.1 | 0.02 | 4 | 0.26 | 0 | Satisfactory
49 | 2082-04-04 | 12:50 | Mahankalchaur | Aarubari SRT | Treated | Clear | 1.9 | <5 | 7.1 | 92.1 | 22 | 22 | 0.1 | 0.02 | 4 | 0.2 | 0 | Satisfactory
50 | 2082-04-05 | 15:20 | Maharajgunj | Balaju SRT | Treated | Clear | 5 | <9 | 7.58 | 53.9 | 14 | 18 | 0.1 | 0.02 | 6 | 0.35 | 0 | Satisfactory
51 | 2082-04-05 | 10:30 | Mahankalchaur | Mahankalchaur WTP | Treated | Clear | 2.6 | <5 | 6.65 | 42.2 | 14 | 14 | 0.1 | 0.02 | 4 | 0.23 | 0 | Satisfactory
52 | 2082-04-05 | 12:00 | Mahankalchaur | Mahankalchaur WTP | Treated | Clear | 1.5 | <5 | 6.72 | 42.3 | 14 | 14 | 0.1 | 0.02 | 4 | 0.45 | 0 | Satisfactory
53 | 2082-04-05 | 14:00 | Mahankalchaur | Mahankalchaur WTP | Treated | Clear | 5 | <5 | 6.39 | 44.7 | 14 | 14 | 0.1 | 0.02 | 4 | 1.23 | 0 | Satisfactory
54 | 2082-04-05 | 15:30 | Mahankalchaur | Mahankalchaur WTP | Treated | Clear | 1.9 | <5 | 7.2 | 49.5 | 14 | 14 | 0.1 | 0.02 | 4 | 0.98 | 0 | Satisfactory
55 | 2082-04-05 | 10:00 | Maharajgunj | Bansbari WTP | Treated | Clear | 0.69 | <5 | 6.67 | 35 | 14 | 14 | 0.1 | 0.02 | 6 | 0.55 | 0 | Satisfactory
56 | 2082-04-05 | 12:55 | Maharajgunj | Bansbari WTP | Treated | Clear | 0.41 | <5 | 6.77 | 36 | 14 | 16 | 0.1 | 0.02 | 6 | 0.73 | 0 | Satisfactory
57 | 2082-04-05 | 15:35 | Maharajgunj | Bansbari WTP | Treated | Clear | 0.44 | <5 | 6.71 | 35 | 12 | 12 | 0.1 | 0.02 | 6 | 0.64 | 0 | Satisfactory
58 | 2082-04-05 | 10:15 | Madhyapur Thimi | Bode WTP | Treated | Clear | 1.85 | <5 | 7.1 | 325 | 114 | 86 | 0.19 | 1.5 | 20 | 0.22 | 0 | Satisfactory
59 | 2082-04-05 | 16:00 | Madhyapur Thimi | Bode WTP | Treated | Clear | 1.2 | <5 | 7.13 | 365 | 122 | 86 | 0.19 | 1.5 | 14 | 0.1 | 0 | Satisfactory
60 | 2082-04-05 | 7:00 | Madhyapur Thimi | Tigani SRT | Treated | Clear | 1.12 | <5 | 7.34 | 55.8 | 14 | 16 | 0.1 | 0.02 | 4 | 1.53 | 0 | Satisfactory
61 | 2082-04-05 | 10:00 | Sundarijal WTP Section | New Sundarijal WTP | Treated | Clear | 0.98 | <5 | 7.47 | 47.6 | 14 | 12 | 0.1 | 0.02 | 4 | 0.94 | 0 | Satisfactory
62 | 2082-04-05 | 12:00 | Sundarijal WTP Section | New Sundarijal WTP | Treated | Clear | 0.87 | <5 | 7.23 | 47.7 | 14 | 12 | 0.1 | 0.02 | 4 | 1.87 | 0 | Satisfactory
63 | 2082-04-05 | 16:00 | Sundarijal WTP Section | New Sundarijal WTP | Treated | Clear | 1.07 | <5 | 7.35 | 54.1 | 14 | 12 | 0.1 | 0.02 | 4 | 0.45 | 0 | Satisfactory
64 | 2082-04-05 | 19:00 | Sundarijal WTP Section | New Sundarijal WTP | Treated | Clear | 1.01 | <5 | 7.41 | 48.1 | 14 | 12 | 0.1 | 0.02 | 4 | 1.14 | 0 | Satisfactory
65 | 2082-04-06 | 16:20 | Maharajgunj | Balaju SRT | Treated | Clear | 5 | <10 | 7.58 | 53.9 | 14 | 18 | 0.1 | 0.02 | 6 | 0.35 | 0 | Satisfactory
66 | 2082-04-06 | 10:30 | Mahankalchaur | Mahankalchaur WTP | Treated | Clear | 5 | <5 | 6.65 | 44.7 | 14 | 14 | 0.1 | 0.02 | 4 | 1.01 | 0 | Satisfactory
67 | 2082-04-06 | 12:00 | Mahankalchaur | Mahankalchaur WTP | Treated | Clear | 5 | <5 | 6.6 | 44.5 | 14 | 14 | 0.1 | 0.02 | 4 | 1.15 | 0 | Satisfactory
68 | 2082-04-06 | 14:00 | Mahankalchaur | Mahankalchaur WTP | Treated | Clear | 5 | <5 | 6.95 | 38.7 | 14 | 14 | 0.1 | 0.02 | 4 | 0.63 | 0 | Satisfactory
69 | 2082-04-06 | 15:30 | Mahankalchaur | Mahankalchaur WTP | Treated | Clear | 5 | <5 | 6.98 | 37.9 | 14 | 12 | 0.1 | 0.02 | 4 | 0.56 | 0 | Satisfactory
70 | 2082-04-06 | 10:00 | Maharajgunj | Bansbari WTP | Treated | Clear | 0.96 | <5 | 6.65 | 38 | 14 | 14 | 0.1 | 0.02 | 6 | 0.77 | 0 | Satisfactory
71 | 2082-04-06 | 12:50 | Maharajgunj | Bansbari WTP | Treated | Clear | 0.93 | <5 | 6.65 | 38 | 14 | 16 | 0.1 | 0.02 | 6 | 1.16 | 0 | Satisfactory
72 | 2082-04-06 | 16:35 | Maharajgunj | Bansbari WTP | Treated | Clear | 0.8 | <5 | 6.58 | 40 | 14 | 16 | 0.1 | 0.02 | 6 | 0.77 | 0 | Satisfactory
73 | 2082-04-06 | 10:00 | Madhyapur Thimi | Bode WTP | Treated | Clear | 1.49 | <5 | 7.06 | 331 | 116 | 78 | 0.38 | 1.5 | 10 | 0.1 | 0 | Satisfactory
74 | 2082-04-06 | 10:00 | Sundarijal WTP Section | New Sundarijal WTP | Treated | Clear | 0.35 | <5 | 6.98 | 53.2 | 12 | 14 | 0.1 | 0.02 | 4 | 1.66 | 0 | Satisfactory
75 | 2082-04-06 | 12:00 | Sundarijal WTP Section | New Sundarijal WTP | Treated | Clear | 0.39 | <5 | 7.03 | 60.1 | 12 | 14 | 0.1 | 0.02 | 4 | 1.31 | 0 | Satisfactory
76 | 2082-04-06 | 14:00 | Sundarijal WTP Section | New Sundarijal WTP | Treated | Clear | 0.35 | <5 | 6.99 | 60.7 | 12 | 16 | 0.1 | 0.02 | 4 | 1.23 | 0 | Satisfactory
77 | 2082-04-06 | 16:00 | Sundarijal WTP Section | New Sundarijal WTP | Treated | Clear | 0.67 | <5 | 7.29 | 49.4 | 14 | 12 | 0.1 | 0.02 | 4 | 0.51 | 0 | Satisfactory
78 | 2082-04-06 | 19:00 | Sundarijal WTP Section | New Sundarijal WTP | Treated | Clear | 0.71 | <5 | 7.4 | 50.1 | 14 | 12 | 0.1 | 0.02 | 4 | 1.21 | 0 | Satisfactory
79 | 2082-04-07 | 17:20 | Maharajgunj | Balaju SRT | Treated | Clear | 5 | <11 | 7.58 | 53.9 | 14 | 18 | 0.1 | 0.02 | 6 | 0.35 | 0 | Satisfactory
80 | 2082-04-07 | 12:30 | Tripureshwor | Anamnagar SRT | Treated | Clear | 1 | <5 | 7.4 | 101.2 | 26 | 18 | 0.1 | 0.02 | 4 | 0.52 | 0 | Satisfactory
81 | 2082-04-07 | 11:45 | Maharajgunj | Balaju SRT | Treated | Clear | 0.8 | <5 | 7.25 | 61.5 | 22 | 18 | 0.1 | 0.02 | 6 | 1.64 | 0 | Satisfactory
82 | 2082-04-07 | 13:20 | Lalitpur | Khumaltar SRT | Treated | Clear | 1 | <5 | 6.95 | 62.7 | 22 | 16 | 0.1 | 0.02 | 6 | 0.34 | 0 | Satisfactory
83 | 2082-04-07 | 12:30 | Kirtipur | Kirtipur SRT | Treated | Clear | 1.2 | <5 | 7.45 | 85.7 | 22 | 18 | 0.1 | 0.02 | 6 | 0.7 | 0 | Satisfactory
84 | 2082-04-07 | 12:15 | Baneshwor | Minbhawan SRT | Treated | Clear | 0.8 | <5 | 7.45 | 89.5 | 14 | 18 | 0.1 | 0.02 | 4 | 0.35 | 0 | Satisfactory
85 | 2082-04-07 | 12:15 | Baneshwor | Minbhawan SRT | Treated | Clear | 0.8 | <5 | 7.45 | 89.5 | 14 | 18 | 0.1 | 0.02 | 4 | 0.35 | 0 | Satisfactory
86 | 2082-04-07 | 10:30 | Mahankalchaur | Mahankalchaur WTP | Treated | Clear | 5 | <5 | 6.93 | 36.7 | 14 | 12 | 0.1 | 0.02 | 4 | 0.15 | 0 | Satisfactory
87 | 2082-04-07 | 12:00 | Mahankalchaur | Mahankalchaur WTP | Treated | Clear | 5 | <5 | 6.97 | 38.2 | 14 | 12 | 0.1 | 0.02 | 4 | 0.48 | 0 | Satisfactory
88 | 2082-04-07 | 14:00 | Mahankalchaur | Mahankalchaur WTP | Treated | Clear | 5 | <5 | 7.52 | 39.7 | 14 | 12 | 0.1 | 0.02 | 4 | 0.28 | 0 | Satisfactory
89 | 2082-04-07 | 15:30 | Mahankalchaur | Mahankalchaur WTP | Treated | Clear | 5 | <5 | 7.56 | 38.2 | 14 | 12 | 0.1 | 0.02 | 4 | 0.5 | 0 | Satisfactory
90 | 2082-04-07 | 10:00 | Maharajgunj | Bansbari WTP | Treated | Clear | 0.65 | <5 | 7.78 | 37 | 14 | 14 | 0.1 | 0.02 | 6 | 0.54 | 0 | Satisfactory
91 | 2082-04-07 | 13:25 | Maharajgunj | Bansbari WTP | Treated | Clear | 0.51 | <5 | 6.93 | 36 | 14 | 14 | 0.1 | 0.02 | 6 | 1.17 | 0 | Satisfactory
92 | 2082-04-07 | 15:30 | Maharajgunj | Bansbari WTP | Treated | Clear | 0.44 | <5 | 6.74 | 37 | 14 | 14 | 0.1 | 0.02 | 6 | 0.84 | 0 | Satisfactory
93 | 2082-04-07 | 10:30 | Madhyapur Thimi | Bode WTP | Treated | Clear | 1.54 | <5 | 7.22 | 395 | 130 | 90 | 0.38 | 1.5 | 18 | 0.8 | 0 | Satisfactory
94 | 2082-04-07 | 13:00 | Madhyapur Thimi | Bode WTP | Treated | Clear | 1.66 | <5 | 7.27 | 403 | 130 | 94 | 0.38 | 1.5 | 20 | 1.49 | 0 | Satisfactory
95 | 2082-04-07 | 10:00 | Sundarijal WTP Section | New Sundarijal WTP | Treated | Clear | 1.1 | <5 | 7.1 | 54.6 | 14 | 12 | 0.1 | 0.02 | 4 | 1.37 | 0 | Satisfactory
96 | 2082-04-07 | 12:00 | Sundarijal WTP Section | New Sundarijal WTP | Treated | Clear | 0.83 | <5 | 7.14 | 56.7 | 14 | 12 | 0.1 | 0.02 | 4 | 1.66 | 0 | Satisfactory
97 | 2082-04-07 | 14:00 | Sundarijal WTP Section | New Sundarijal WTP | Treated | Clear | 1.74 | <5 | 7.27 | 51.5 | 16 | 12 | 0.1 | 0.02 | 4 | 1.24 | 0 | Satisfactory
98 | 2082-04-07 | 16:00 | Sundarijal WTP Section | New Sundarijal WTP | Treated | Clear | 0.87 | <5 | 7.28 | 50 | 16 | 12 | 0.1 | 0.02 | 4 | 1.24 | 0 | Satisfactory
99 | 2082-04-07 | 19:00 | Sundarijal WTP Section | New Sundarijal WTP | Treated | Clear | 0.79 | <5 | 7.31 | 50.1 | 16 | 12 | 0.1 | 0.02 | 4 | 1.1 | 0 | Satisfactory
100 | 2082-04-08 | 18:20 | Maharajgunj | Balaju SRT | Treated | Clear | 5 | <12 | 7.58 | 53.9 | 14 | 18 | 0.1 | 0.02 | 6 | 0.35 | 0 | Satisfactory
101 | 2082-04-08 | 12:50 | Tripureshwor | Anamnagar SRT | Treated | Clear | 1 | <5 | 7.23 | 63.2 | 16 | 18 | 0.1 | 0.02 | 4 | 0.54 | 0 | Satisfactory
102 | 2082-04-08 | 13:30 | Baneshwor | Minbhawan SRT | Treated | Clear | 0.8 | <5 | 7.25 | 60.2 | 14 | 16 | 0.1 | 0.02 | 4 | 1.09 | 0 | Satisfactory
103 | 2082-04-08 | 13:30 | Baneshwor | Minbhawan SRT | Treated | Clear | 0.8 | <5 | 7.25 | 60.2 | 14 | 16 | 0.1 | 0.02 | 4 | 1.09 | 0 | Satisfactory
104 | 2082-04-08 | 10:30 | Mahankalchaur | Mahankalchaur WTP | Treated | Clear | 4.7 | <5 | 6.76 | 42.7 | 14 | 14 | 0.1 | 0.02 | 4 | 0.1 | 0 | Satisfactory
105 | 2082-04-08 | 12:00 | Mahankalchaur | Mahankalchaur WTP | Treated | Clear | 2.2 | <5 | 7.28 | 64.2 | 14 | 16 | 0.1 | 0.02 | 4 | 2.56 | 0 | Satisfactory
106 | 2082-04-08 | 14:00 | Mahankalchaur | Mahankalchaur WTP | Treated | Clear | 2.5 | <5 | 7.05 | 70.1 | 14 | 16 | 0.1 | 0.02 | 4 | 2.53 | 0 | Satisfactory
107 | 2082-04-08 | 15:30 | Mahankalchaur | Mahankalchaur WTP | Treated | Clear | 3.1 | <5 | 7.15 | 69.2 | 16 | 16 | 0.1 | 0.02 | 4 | 2.83 | 0 | Satisfactory
108 | 2082-04-08 | 10:00 | Maharajgunj | Bansbari WTP | Treated | Clear | 0.92 | <5 | 6.68 | 36 | 12 | 14 | 0.1 | 0.02 | 6 | 0.44 | 0 | Satisfactory
109 | 2082-04-08 | 11:55 | Maharajgunj | Bansbari WTP | Treated | Clear | 0.48 | <5 | 6.58 | 38 | 14 | 16 | 0.1 | 0.02 | 6 | 0.69 | 0 | Satisfactory
110 | 2082-04-08 | 14:55 | Maharajgunj | Bansbari WTP | Treated | Clear | 0.37 | <5 | 6.64 | 40 | 16 | 16 | 0.1 | 0.02 | 6 | 1.19 | 0 | Satisfactory
111 | 2082-04-08 | 10:30 | Madhyapur Thimi | Bode WTP | Treated | Clear | 1.54 | <5 | 7.14 | 369 | 124 | 94 | 0.38 | 1.5 | 20 | 0.29 | 0 | Satisfactory
112 | 2082-04-08 | 13:30 | Madhyapur Thimi | Bode WTP | Treated | Clear | 2.08 | <5 | 7.08 | 368 | 124 | 90 | 0.19 | 1.5 | 20 | 0.16 | 0 | Satisfactory
113 | 2082-04-08 | 15:30 | Madhyapur Thimi | Bode WTP | Treated | Clear | 1.2 | <5 | 6.97 | 346 | 120 | 86 | 0.19 | 1.5 | 20 | 0.11 | 0 | Satisfactory
114 | 2082-04-08 | 10:00 | Sundarijal WTP Section | New Sundarijal WTP | Treated | Clear | 0.71 | <5 | 7.15 | 49.5 | 14 | 12 | 0.1 | 0.02 | 4 | 1.35 | 0 | Satisfactory
115 | 2082-04-08 | 12:00 | Sundarijal WTP Section | New Sundarijal WTP | Treated | Clear | 0.82 | <5 | 7.21 | 49.9 | 14 | 12 | 0.1 | 0.02 | 4 | 1.21 | 0 | Satisfactory
116 | 2082-04-08 | 14:00 | Sundarijal WTP Section | New Sundarijal WTP | Treated | Clear | 0.93 | <5 | 7.19 | 50 | 14 | 12 | 0.1 | 0.02 | 4 | 1.39 | 0 | Satisfactory
117 | 2082-04-08 | 16:00 | Sundarijal WTP Section | New Sundarijal WTP | Treated | Clear | 0.75 | <5 | 7.23 | 49.1 | 14 | 12 | 0.1 | 0.02 | 4 | 1.52 | 0 | Satisfactory
118 | 2082-04-08 | 19:00 | Sundarijal WTP Section | New Sundarijal WTP | Treated | Clear | 0.64 | <5 | 7.36 | 48.9 | 14 | 12 | 0.1 | 0.02 | 4 | 1.26 | 0 | Satisfactory
119 | 2082-04-08 | 13:04 | Baneshwor | Buddhangar | Tap Water | Clear | 5 | <5 | 6.42 | 65 | 16 | 18 | 0.1 | 0.02 | 4 | 0.1 | 0 | Satisfactory
120 | 2082-04-08 | 11:30 | Mahankalchaur | Kalopul | Tap Water | Clear | 4.1 | <5 | 7.12 | 58.7 | 16 | 16 | 0.1 | 0.02 | 4 | 0.1 | 0 | Satisfactory
121 | 2082-04-08 | 12:00 | Baneshwor | Gyneshwor | Tap Water | Clear | 1.6 | <5 | 7.72 | 66.2 | 16 | 18 | 0.1 | 0.02 | 4 | 0.24 | 0 | Satisfactory
122 | 2082-04-09 | 19:20 | Maharajgunj | Balaju SRT | Treated | Clear | 5 | <13 | 7.58 | 53.9 | 14 | 18 | 0.1 | 0.02 | 6 | 0.35 | 0 | Satisfactory
123 | 2082-04-09 | 10:50 | Tripureshwor | Anamnagar SRT | Treated | Clear | 0.8 | <5 | 7.15 | 57.2 | 16 | 18 | 0.1 | 0.02 | 4 | 1.54 | 0 | Satisfactory
124 | 2082-04-09 | 8:00 | Bhaktapur | Katunje SRT | Treated | Clear | 2.1 | <5 | 7.3 | 59.7 | 16 | 18 | 0.1 | 0.02 | 6 | 0.65 | 0 | Satisfactory
125 | 2082-04-09 | 12:20 | Baneshwor | Minbhawan SRT | Treated | Clear | 0.7 | <5 | 7.25 | 60.7 | 14 | 16 | 0.1 | 0.02 | 4 | 1.54 | 0 | Satisfactory
126 | 2082-04-09 | 12:20 | Baneshwor | Minbhawan SRT | Treated | Clear | 0.7 | <5 | 7.25 | 60.7 | 14 | 16 | 0.1 | 0.02 | 4 | 1.54 | 0 | Satisfactory
127 | 2082-04-09 | 10:30 | Mahankalchaur | Mahankalchaur WTP | Treated | Clear | 3.2 | <5 | 6.97 | 35.7 | 14 | 12 | 0.1 | 0.02 | 4 | 0.1 | 0 | Satisfactory
128 | 2082-04-09 | 12:00 | Mahankalchaur | Mahankalchaur WTP | Treated | Clear | 1.5 | <5 | 7.3 | 56.2 | 16 | 14 | 0.1 | 0.02 | 4 | 3.61 | 0 | Satisfactory
129 | 2082-04-09 | 14:00 | Mahankalchaur | Mahankalchaur WTP | Treated | Clear | 1.5 | <5 | 7.3 | 58.7 | 14 | 14 | 0.1 | 0.02 | 4 | 3.72 | 0 | Satisfactory
130 | 2082-04-09 | 10:00 | Maharajgunj | Bansbari WTP | Treated | Clear | 0.22 | <5 | 6.93 | 36 | 14 | 14 | 0.1 | 0.02 | 6 | 1.07 | 0 | Satisfactory
131 | 2082-04-09 | 12:40 | Maharajgunj | Bansbari WTP | Treated | Clear | 0.18 | <5 | 6.84 | 39 | 16 | 16 | 0.1 | 0.02 | 6 | 1.21 | 0 | Satisfactory
132 | 2082-04-09 | 14:10 | Maharajgunj | Bansbari WTP | Treated | Clear | 0.14 | <5 | 6.91 | 37 | 14 | 16 | 0.1 | 0.02 | 6 | 1.04 | 0 | Satisfactory
133 | 2082-04-09 | 10:00 | Madhyapur Thimi | Bode WTP | Treated | Clear | 1.53 | <5 | 7.05 | 326 | 114 | 80 | 0.19 | 1.5 | 12 | 0.1 | 0 | Satisfactory
134 | 2082-04-09 | 13:00 | Madhyapur Thimi | Bode WTP | Treated | Clear | 2.09 | <5 | 7.13 | 364 | 124 | 90 | 0.38 | 1.5 | 20 | 0.21 | 0 | Satisfactory
135 | 2082-04-09 | 14:45 | Madhyapur Thimi | Bode WTP | Treated | Clear | 2.99 | <5 | 7.15 | 396 | 128 | 96 | 0.38 | 1.5 | 20 | 1.22 | 0 | Satisfactory
136 | 2082-04-09 | 7:00 | Madhyapur Thimi | Tigani SRT | Treated | Clear | 1.52 | <5 | 7.56 | 61.5 | 14 | 16 | 0.1 | 0.02 | 4 | 0.66 | 0 | Satisfactory
137 | 2082-04-09 | 10:00 | Sundarijal WTP Section | New Sundarijal WTP | Treated | Clear | 0.44 | <5 | 7.11 | 49.8 | 14 | 12 | 0.1 | 0.02 | 4 | 1.48 | 0 | Satisfactory
138 | 2082-04-09 | 12:00 | Sundarijal WTP Section | New Sundarijal WTP | Treated | Clear | 0.46 | <5 | 7.3 | 47 | 14 | 12 | 0.1 | 0.02 | 4 | 1.2 | 0 | Satisfactory
139 | 2082-04-09 | 14:00 | Sundarijal WTP Section | New Sundarijal WTP | Treated | Clear | 0.75 | <5 | 7.28 | 49.6 | 14 | 12 | 0.1 | 0.02 | 4 | 1.23 | 0 | Satisfactory
140 | 2082-04-09 | 16:00 | Sundarijal WTP Section | New Sundarijal WTP | Treated | Clear | 0.58 | <5 | 7.31 | 50.2 | 14 | 12 | 0.1 | 0.02 | 4 | 1.13 | 0 | Satisfactory
141 | 2082-04-09 | 18:00 | Sundarijal WTP Section | New Sundarijal WTP | Treated | Clear | 0.28 | <5 | 7.35 | 51.5 | 14 | 12 | 0.1 | 0.02 | 4 | 1.37 | 0 | Satisfactory
142 | 2082-04-09 | 11:45 | Tripureshwor | Thapathali | Tap Water | Clear | 1.5 | <5 | 7.49 | 73.5 | 20 | 18 | 0.1 | 0.02 | 4 | 0.76 | 0 | Satisfactory
143 | 2082-04-09 | 12:00 | Tripureshwor | Prasuti Marga | Tap Water | Clear | 1.5 | <5 | 7.5 | 78.5 | 20 | 18 | 0.1 | 0.02 | 4 | 1.15 | 0 | Satisfactory
144 | 2082-04-10 | 20:20 | Maharajgunj | Balaju SRT | Treated | Clear | 5 | <14 | 7.58 | 53.9 | 14 | 18 | 0.1 | 0.02 | 6 | 0.35 | 0 | Satisfactory
145 | 2082-04-10 | 7:30 | Mahankalchaur | Mahankalchaur WTP | Treated | Clear | 2.5 | <5 | 7.65 | 42.9 | 14 | 14 | 0.1 | 0.02 | 4 | 0.75 | 0 | Satisfactory
146 | 2082-04-10 | 15:20 | Maharajgunj | Bansbari WTP | Treated | Clear | 0.24 | <5 | 6.75 | 38 | 14 | 14 | 0.1 | 0.02 | 6 | 1.02 | 0 | Satisfactory
147 | 2082-04-10 | 10:00 | Sundarijal WTP Section | New Sundarijal WTP | Treated | Clear | 0.29 | <5 | 7.06 | 51.9 | 14 | 12 | 0.1 | 0.02 | 4 | 1.54 | 0 | Satisfactory
148 | 2082-04-10 | 12:00 | Sundarijal WTP Section | New Sundarijal WTP | Treated | Clear | 0.48 | <5 | 7.01 | 44.9 | 14 | 12 | 0.1 | 0.02 | 4 | 1.6 | 0 | Satisfactory
149 | 2082-04-10 | 14:00 | Sundarijal WTP Section | New Sundarijal WTP | Treated | Clear | 1.08 | <5 | 6.74 | 40.9 | 12 | 12 | 0.1 | 0.02 | 4 | 1.32 | 0 | Satisfactory
150 | 2082-04-10 | 17:00 | Sundarijal WTP Section | New Sundarijal WTP | Treated | Clear | 0.68 | <5 | 7.17 | 47.4 | 14 | 12 | 0.1 | 0.02 | 4 | 1.46 | 0 | Satisfactory
151 | 2082-04-11 | 21:20 | Maharajgunj | Balaju SRT | Treated | Clear | 5 | <15 | 7.58 | 53.9 | 14 | 18 | 0.1 | 0.02 | 6 | 0.35 | 0 | Satisfactory
152 | 2082-04-11 | 7:30 | Bhaktapur | Katunje SRT | Treated | Clear | 0.8 | <5 | 7.28 | 69.7 | 14 | 18 | 0.1 | 0.02 | 6 | 0.1 | 0 | Satisfactory
153 | 2082-04-11 | 10:30 | Mahankalchaur | Mahankalchaur WTP | Treated | Clear | 2.8 | <5 | 7.49 | 52.3 | 14 | 14 | 0.1 | 0.02 | 4 | 1.96 | 0 | Satisfactory
154 | 2082-04-11 | 12:00 | Mahankalchaur | Mahankalchaur WTP | Treated | Clear | 3.6 | <5 | 6.65 | 43.2 | 14 | 12 | 0.1 | 0.02 | 4 | 1.71 | 0 | Satisfactory
155 | 2082-04-11 | 14:00 | Mahankalchaur | Mahankalchaur WTP | Treated | Clear | 2.1 | <5 | 7.65 | 49.5 | 14 | 14 | 0.1 | 0.02 | 4 | 1.28 | 0 | Satisfactory
156 | 2082-04-11 | 15:30 | Mahankalchaur | Mahankalchaur WTP | Treated | Clear | 2 | <5 | 7.6 | 52.3 | 14 | 14 | 0.1 | 0.02 | 4 | 1.58 | 0 | Satisfactory
157 | 2082-04-11 | 10:15 | Maharajgunj | Bansbari WTP | Treated | Clear | 0.43 | <5 | 6.58 | 36 | 14 | 14 | 0.1 | 0.02 | 6 | 0.73 | 0 | Satisfactory
158 | 2082-04-11 | 14:00 | Maharajgunj | Bansbari WTP | Treated | Clear | 0.39 | <5 | 6.67 | 37 | 14 | 16 | 0.1 | 0.02 | 6 | 0.92 | 0 | Satisfactory
159 | 2082-04-11 | 15:40 | Maharajgunj | Bansbari WTP | Treated | Clear | 0.32 | <5 | 6.85 | 36 | 14 | 14 | 0.1 | 0.02 | 6 | 0.66 | 0 | Satisfactory
160 | 2082-04-11 | 10:30 | Madhyapur Thimi | Bode WTP | Treated | Clear | 2.67 | <5 | 7.03 | 323 | 114 | 78 | 0.38 | 1.5 | 10 | 0.1 | 0 | Satisfactory
161 | 2082-04-11 | 12:00 | Madhyapur Thimi | Bode WTP | Treated | Clear | 2.07 | <5 | 7.08 | 376 | 124 | 90 | 0.19 | 1.5 | 20 | 0.95 | 0 | Satisfactory
162 | 2082-04-11 | 15:30 | Madhyapur Thimi | Bode WTP | Treated | Clear | 1.25 | <5 | 7.17 | 387 | 126 | 90 | 0.19 | 1.5 | 20 | 0.68 | 0 | Satisfactory
163 | 2082-04-11 | 10:00 | Sundarijal WTP Section | New Sundarijal WTP | Treated | Clear | 0.82 | <5 | 7.47 | 49.9 | 14 | 12 | 0.1 | 0.02 | 4 | 1.27 | 0 | Satisfactory
164 | 2082-04-11 | 12:00 | Sundarijal WTP Section | New Sundarijal WTP | Treated | Clear | 0.86 | <5 | 7.53 | 49.8 | 14 | 12 | 0.1 | 0.02 | 4 | 1.2 | 0 | Satisfactory
165 | 2082-04-11 | 14:00 | Sundarijal WTP Section | New Sundarijal WTP | Treated | Clear | 0.71 | <5 | 7.32 | 53.9 | 14 | 14 | 0.1 | 0.02 | 4 | 1.72 | 0 | Satisfactory
166 | 2082-04-11 | 16:00 | Sundarijal WTP Section | New Sundarijal WTP | Treated | Clear | 0.92 | <5 | 7.41 | 53.3 | 14 | 14 | 0.1 | 0.02 | 4 | 1.4 | 0 | Satisfactory
167 | 2082-04-11 | 19:00 | Sundarijal WTP Section | New Sundarijal WTP | Treated | Clear | 0.58 | <5 | 7.22 | 48.3 | 14 | 14 | 0.1 | 0.02 | 4 | 1.23 | 0 | Satisfactory
168 | 2082-04-11 | 9:20 | Tripureshwor | Kumariclub | Tap Water | Clear | 4.8 | <5 | 7.25 | 367 | 114 | 28 | 0.1 | 0.02 | 4 | 0.1 | 0 | Satisfactory
169 | 2082-04-12 | 22:20 | Maharajgunj | Balaju SRT | Treated | Clear | 5 | <16 | 7.58 | 53.9 | 14 | 18 | 0.1 | 0.02 | 6 | 0.35 | 0 | Satisfactory
170 | 2082-04-12 | 10:30 | Lalitpur | Sainbu WTP | Treated | Clear | 0.78 | <5 | 7.7 | 566 | 130 | 100 | 0.1 | 0.02 | 18 | 0.81 | 0 | Satisfactory
171 | 2082-04-12 | 10:30 | Mahankalchaur | Mahankalchaur WTP | Treated | Clear | 5 | <5 | 6.4 | 38.2 | 14 | 12 | 0.1 | 0.02 | 4 | 0.81 | 0 | Satisfactory
172 | 2082-04-12 | 12:00 | Mahankalchaur | Mahankalchaur WTP | Treated | Clear | 4.9 | <5 | 6.43 | 38.2 | 14 | 12 | 0.1 | 0.02 | 4 | 0.69 | 0 | Satisfactory
173 | 2082-04-12 | 14:00 | Mahankalchaur | Mahankalchaur WTP | Treated | Clear | 3.5 | <5 | 6.26 | 43.6 | 14 | 14 | 0.1 | 0.02 | 4 | 0.61 | 0 | Satisfactory
174 | 2082-04-12 | 15:30 | Mahankalchaur | Mahankalchaur WTP | Treated | Clear | 2.7 | <5 | 6.42 | 37.5 | 14 | 12 | 0.1 | 0.02 | 4 | 0.73 | 0 | Satisfactory
175 | 2082-04-12 | 10:00 | Maharajgunj | Bansbari WTP | Treated | Clear | 3.9 | <5 | 6.97 | 37 | 14 | 14 | 0.1 | 0.02 | 6 | 0.52 | 0 | Satisfactory
176 | 2082-04-12 | 12:50 | Maharajgunj | Bansbari WTP | Treated | Clear | 1.07 | <5 | 7.81 | 36 | 14 | 14 | 0.1 | 0.02 | 6 | 0.82 | 0 | Satisfactory
177 | 2082-04-12 | 15:25 | Maharajgunj | Bansbari WTP | Treated | Clear | 0.98 | <5 | 6.74 | 36 | 14 | 14 | 0.1 | 0.02 | 6 | 0.72 | 0 | Satisfactory
178 | 2082-04-12 | 11:00 | Madhyapur Thimi | Bode WTP | Treated | Clear | 2.64 | <5 | 7.25 | 402 | 154 | 66 | 0.19 | 1.5 | 20 | 0.32 | 0 | Satisfactory
179 | 2082-04-12 | 13:00 | Madhyapur Thimi | Bode WTP | Treated | Clear | 1.93 | <5 | 7.15 | 376 | 124 | 86 | 0.38 | 1.5 | 18 | 0.28 | 0 | Satisfactory
180 | 2082-04-12 | 15:30 | Madhyapur Thimi | Bode WTP | Treated | Clear | 2.09 | <5 | 7.08 | 358 | 118 | 80 | 0.38 | 1.5 | 18 | 0.12 | 0 | Satisfactory
181 | 2082-04-12 | 10:00 | Sundarijal WTP Section | New Sundarijal WTP | Treated | Clear | 0.45 | <5 | 7.23 | 57.4 | 14 | 14 | 0.1 | 0.02 | 4 | 1.64 | 0 | Satisfactory
182 | 2082-04-12 | 12:00 | Sundarijal WTP Section | New Sundarijal WTP | Treated | Clear | 0.48 | <5 | 7.09 | 54.7 | 14 | 14 | 0.1 | 0.02 | 4 | 1.41 | 0 | Satisfactory
183 | 2082-04-12 | 14:00 | Sundarijal WTP Section | New Sundarijal WTP | Treated | Clear | 0.62 | <5 | 7.31 | 55 | 14 | 14 | 0.1 | 0.02 | 4 | 1.2 | 0 | Satisfactory
184 | 2082-04-12 | 16:00 | Sundarijal WTP Section | New Sundarijal WTP | Treated | Clear | 0.53 | <5 | 7.43 | 55.2 | 14 | 14 | 0.1 | 0.02 | 4 | 1.24 | 0 | Satisfactory
185 | 2082-04-12 | 19:00 | Sundarijal WTP Section | New Sundarijal WTP | Treated | Clear | 0.64 | <5 | 7.42 | 56.2 | 14 | 14 | 0.1 | 0.02 | 4 | 1.22 | 0 | Satisfactory
186 | 2082-04-13 | 23:20 | Maharajgunj | Balaju SRT | Treated | Clear | 5 | <17 | 7.58 | 53.9 | 14 | 18 | 0.1 | 0.02 | 6 | 0.35 | 0 | Satisfactory
187 | 2082-04-13 | 10:30 | Lalitpur | Sainbu WTP | Treated | Clear | 0.94 | <5 | 7.71 | 559 | 132 | 102 | 0.1 | 0.02 | 18 | 0.54 | 0 | Satisfactory
188 | 2082-04-13 | 10:30 | Mahankalchaur | Mahankalchaur WTP | Treated | Clear | 2.7 | <5 | 6.55 | 44.1 | 14 | 14 | 0.1 | 0.02 | 4 | 2.91 | 0 | Satisfactory
189 | 2082-04-13 | 12:00 | Mahankalchaur | Mahankalchaur WTP | Treated | Clear | 2.4 | <5 | 6.64 | 29.58 | 14 | 10 | 0.1 | 0.02 | 4 | 0.33 | 0 | Satisfactory
190 | 2082-04-13 | 15:30 | Mahankalchaur | Mahankalchaur WTP | Treated | Clear | 2.8 | <5 | 6.68 | 23.6 | 14 | 8 | 0.1 | 0.02 | 4 | 0.16 | 0 | Satisfactory
191 | 2082-04-13 | 10:00 | Maharajgunj | Bansbari WTP | Treated | Clear | 0.92 | <5 | 6.73 | 34 | 12 | 12 | 0.1 | 0.02 | 6 | 0.78 | 0 | Satisfactory
192 | 2082-04-13 | 14:35 | Maharajgunj | Bansbari WTP | Treated | Clear | 0.81 | <5 | 6.72 | 35 | 12 | 12 | 0.1 | 0.02 | 6 | 0.82 | 0 | Satisfactory
193 | 2082-04-13 | 15:30 | Maharajgunj | Bansbari WTP | Treated | Clear | 0.53 | <5 | 6.74 | 35 | 12 | 14 | 0.1 | 0.02 | 6 | 0.85 | 0 | Satisfactory
194 | 2082-04-13 | 10:30 | Madhyapur Thimi | Bode WTP | Treated | Clear | 2.98 | <5 | 7.12 | 391 | 126 | 86 | 0.38 | 1.5 | 20 | 0.59 | 0 | Satisfactory
195 | 2082-04-13 | 10:00 | Sundarijal WTP Section | New Sundarijal WTP | Treated | Clear | 0.6 | <5 | 7.16 | 48.9 | 14 | 14 | 0.1 | 0.02 | 4 | 1.59 | 0 | Satisfactory
196 | 2082-04-13 | 12:00 | Sundarijal WTP Section | New Sundarijal WTP | Treated | Clear | 0.37 | <5 | 7.06 | 50.4 | 14 | 14 | 0.1 | 0.02 | 4 | 1.67 | 0 | Satisfactory
197 | 2082-04-13 | 14:00 | Sundarijal WTP Section | New Sundarijal WTP | Treated | Clear | 0.56 | <5 | 7.19 | 49.2 | 14 | 14 | 0.1 | 0.02 | 4 | 1.31 | 0 | Satisfactory
198 | 2082-04-13 | 16:00 | Sundarijal WTP Section | New Sundarijal WTP | Treated | Clear | 0.65 | <5 | 7.47 | 50 | 14 | 14 | 0.1 | 0.02 | 4 | 1.22 | 0 | Satisfactory
199 | 2082-04-13 | 19:00 | Sundarijal WTP Section | New Sundarijal WTP | Treated | Clear | 0.71 | <5 | 7.44 | 51.2 | 14 | 14 | 0.1 | 0.02 | 4 | 1.18 | 0 | Satisfactory
200 | 2082-04-13 | 10:30 | Tripureshwor | Tripureshwor Rangasala | Tap Water | Clear | 1.2 | <5 | 6.8 | 60.4 | 16 | 16 | 0.1 | 0.02 | 4 | 0.92 | 0 | Satisfactory
201 | 2082-04-13 | 10:45 | Tripureshwor | Banijya Udhyog,Teku | Tap Water | Clear | 1.5 | <5 | 6.7 | 60.8 | 16 | 18 | 0.1 | 0.02 | 4 | 0.63 | 0 | Satisfactory
202 | 2082-04-14 | 10:30 | Lalitpur | Sainbu WTP | Treated | Clear | 1.86 | <5 | 7.58 | 532 | 114 | 100 | 0.1 | 0.02 | 18 | 0.67 | 0 | Satisfactory
203 | 2082-04-14 | 13:15 | Tripureshwor | Anamnagar SRT | Treated | Clear | 1.5 | <5 | 7.33 | 64 | 16 | 18 | 0.1 | 0.02 | 4 | 1.02 | 0 | Satisfactory
204 | 2082-04-14 | 8:00 | Bhaktapur | Katunje SRT | Treated | Clear | 2.6 | <5 | 6.6 | 71.2 | 20 | 20 | 0.1 | 0.02 | 6 | 0.37 | 0 | Satisfactory
205 | 2082-04-14 | 294:00 | Kirtipur | Kirtipur SRT | Treated | Clear | 1 | <5 | 6.78 | 101.6 | 24 | 20 | 0.1 | 0.02 | 6 | 0.5 | 0 | Satisfactory
206 | 2082-04-14 | 13:35 | Baneshwor | Minbhawan SRT | Treated | Clear | 1.1 | <5 | 7.29 | 59.5 | 14 | 14 | 0.1 | 0.02 | 4 | 0.95 | 0 | Satisfactory
207 | 2082-04-14 | 12:25 | Kirtipur | Kirtipur SRT | Treated | Clear | 1.1 | <5 | 7.11 | 64.9 | 14 | 16 | 0.1 | 0.02 | 4 | 0.93 | 0 | Satisfactory
208 | 2082-04-14 | 12:20 | Kirtipur | New Kirtipur SRT(samal) | Treated | Clear | 1.1 | <5 | 6.97 | 106.4 | 14 | 18 | 0.1 | 0.02 | 4 | 0.2 | 0 | Satisfactory
209 | 2082-04-14 | 13:35 | Baneshwor | Minbhawan SRT | Treated | Clear | 1.1 | <5 | 7.29 | 59.5 | 14 | 14 | 0.1 | 0.02 | 4 | 0.95 | 0 | Satisfactory
210 | 2082-04-14 | 10:30 | Mahankalchaur | Mahankalchaur WTP | Treated | Clear | 5 | <5 | 7.14 | 34.6 | 14 | 12 | 0.1 | 0.02 | 4 | 0.37 | 0 | Satisfactory
211 | 2082-04-14 | 12:00 | Mahankalchaur | Mahankalchaur WTP | Treated | Clear | 5 | <5 | 6.79 | 35 | 14 | 12 | 0.1 | 0.02 | 4 | 0.76 | 0 | Satisfactory
212 | 2082-04-14 | 14:00 | Mahankalchaur | Mahankalchaur WTP | Treated | Clear | 3.4 | <5 | 7.2 | 64 | 16 | 14 | 0.1 | 0.02 | 4 | 0.76 | 0 | Satisfactory
213 | 2082-04-14 | 15:30 | Mahankalchaur | Mahankalchaur WTP | Treated | Clear | 3 | <5 | 6.7 | 50.5 | 14 | 14 | 0.1 | 0.02 | 4 | 0.92 | 0 | Satisfactory
214 | 2082-04-14 | 10:00 | Maharajgunj | Bansbari WTP | Treated | Clear | 0.78 | <5 | 6.64 | 35 | 12 | 14 | 0.1 | 0.02 | 6 | 0.62 | 0 | Satisfactory
215 | 2082-04-14 | 13:45 | Maharajgunj | Bansbari WTP | Treated | Clear | 0.43 | <5 | 6.62 | 32 | 12 | 12 | 0.1 | 0.02 | 6 | 0.64 | 0 | Satisfactory
216 | 2082-04-14 | 15:15 | Maharajgunj | Bansbari WTP | Treated | Clear | 0.37 | <5 | 6.57 | 33 | 12 | 12 | 0.1 | 0.02 | 6 | 0.77 | 0 | Satisfactory
217 | 2082-04-14 | 10:30 | Madhyapur Thimi | Bode WTP | Treated | Clear | 1.63 | <5 | 7.16 | 362 | 124 | 88 | 0.19 | 1.5 | 20 | 0.17 | 0 | Satisfactory
218 | 2082-04-14 | 13:30 | Madhyapur Thimi | Bode WTP | Treated | Clear | 1.98 | <5 | 7.16 | 347 | 116 | 78 | 0.38 | 1.5 | 14 | 0.1 | 0 | Satisfactory
219 | 2082-04-14 | 16:30 | Madhyapur Thimi | Bode WTP | Treated | Clear | 1.95 | <5 | 7.03 | 357 | 118 | 78 | 0.38 | 1.5 | 12 |  | 0 | Satisfactory
220 | 2082-04-14 | 10:00 | Sundarijal WTP Section | New Sundarijal WTP | Treated | Clear | 0.52 | <5 | 7.15 | 54.8 | 14 | 14 | 0.1 | 0.02 | 4 | 1.79 | 0 | Satisfactory
221 | 2082-04-14 | 12:00 | Sundarijal WTP Section | New Sundarijal WTP | Treated | Clear | 0.61 | <5 | 7.22 | 53.6 | 14 | 12 | 0.1 | 0.02 | 4 | 1.24 | 0 | Satisfactory
222 | 2082-04-14 | 14:00 | Sundarijal WTP Section | New Sundarijal WTP | Treated | Clear | 0.58 | <5 | 7.22 | 54.6 | 14 | 12 | 0.1 | 0.02 | 4 | 1.23 | 0 | Satisfactory
223 | 2082-04-14 | 16:00 | Sundarijal WTP Section | New Sundarijal WTP | Treated | Clear | 0.84 | <5 | 7.55 | 55.2 | 14 | 14 | 0.1 | 0.02 | 4 | 1.14 | 0 | Satisfactory
224 | 2082-04-14 | 19:00 | Sundarijal WTP Section | New Sundarijal WTP | Treated | Clear | 0.91 | <5 | 7.44 | 56.2 | 14 | 16 | 0.1 | 0.02 | 4 | 1.24 | 0 | Satisfactory
225 | 2082-04-15 | 8:00 | Bhaktapur | Katunje SRT | Treated | Clear | 4.1 | <5 | 6.9 | 77.6 | 24 | 20 | 0.1 | 0.02 | 6 | 0.41 | 0 | Satisfactory
226 | 2082-04-15 | 13:50 | Lalitpur | Khumaltar SRT | Treated | Clear | 4.4 | <5 | 7.08 | 63 | 20 | 16 | 0.1 | 0.02 | 6 | 0.37 | 0 | Satisfactory
227 | 2082-04-15 | 10:30 | Mahankalchaur | Mahankalchaur WTP | Treated | Clear | 5 | <5 | 6.74 | 42.8 | 14 | 12 | 0.1 | 0.02 | 4 | 0.94 | 0 | Satisfactory
228 | 2082-04-15 | 12:00 | Mahankalchaur | Mahankalchaur WTP | Treated | Clear | 4.9 | <5 | 6.8 | 46.5 | 14 | 12 | 0.1 | 0.02 | 4 | 3.12 | 0 | Satisfactory
229 | 2082-04-15 | 14:00 | Mahankalchaur | Mahankalchaur WTP | Treated | Clear | 4.9 | <5 | 7.47 | 45.9 | 14 | 12 | 0.1 | 0.02 | 4 | 2.33 | 0 | Satisfactory
230 | 2082-04-15 | 15:30 | Mahankalchaur | Mahankalchaur WTP | Treated | Clear | 3.1 | <5 | 6.99 | 44.7 | 14 | 12 | 0.1 | 0.02 | 4 | 2.56 | 0 | Satisfactory
231 | 2082-04-15 | 10:00 | Maharajgunj | Bansbari WTP | Treated | Clear | 0.93 | <5 | 6.93 | 36 | 12 | 14 | 0.1 | 0.02 | 6 | 0.74 | 0 | Satisfactory
232 | 2082-04-15 | 13:10 | Maharajgunj | Bansbari WTP | Treated | Clear | 0.74 | <5 | 6.94 | 35 | 12 | 12 | 0.1 | 0.02 | 6 | 0.75 | 0 | Satisfactory
233 | 2082-04-15 | 15:10 | Maharajgunj | Bansbari WTP | Treated | Clear | 0.42 | <5 | 6.87 | 35 | 12 | 12 | 0.1 | 0.02 | 6 | 0.83 | 0 | Satisfactory
234 | 2082-04-15 | 10:30 | Madhyapur Thimi | Bode WTP | Treated | Clear | 2.65 | <5 | 7.26 | 391 | 128 | 88 | 0.38 | 1.5 | 20 | 1.04 | 0 | Satisfactory
235 | 2082-04-15 | 12:30 | Madhyapur Thimi | Bode WTP | Treated | Clear | 2.25 | <5 | 7.2 | 377 | 120 | 86 | 0.38 | 1.5 | 18 | 0.58 | 0 | Satisfactory
236 | 2082-04-15 | 15:30 | Madhyapur Thimi | Bode WTP | Treated | Clear | 1.86 | <5 | 7.22 | 400 | 128 | 90 | 0.38 | 1.5 | 18 | 0.69 | 0 | Satisfactory
237 | 2082-04-15 | 7:00 | Madhyapur Thimi | Tigani SRT | Treated | Clear | 2.36 | <5 | 7.3 | 62.6 | 14 | 16 | 0.1 | 0.02 | 4 | 0.3 | 0 | Satisfactory
238 | 2082-04-15 | 10:00 | Sundarijal WTP Section | New Sundarijal WTP | Treated | Clear | 0.68 | <5 | 7.09 | 52.4 | 14 | 14 | 0.1 | 0.02 | 4 | 1.31 | 0 | Satisfactory
239 | 2082-04-15 | 12:00 | Sundarijal WTP Section | New Sundarijal WTP | Treated | Clear | 1.1 | <5 | 6.98 | 49 | 14 | 12 | 0.1 | 0.02 | 4 | 1.43 | 0 | Satisfactory
240 | 2082-04-15 | 14:00 | Sundarijal WTP Section | New Sundarijal WTP | Treated | Clear | 1.24 | <5 | 7.09 | 47.4 | 14 | 12 | 0.1 | 0.02 | 4 | 1.2 | 0 | Satisfactory
241 | 2082-04-15 | 16:00 | Sundarijal WTP Section | New Sundarijal WTP | Treated | Clear | 0.79 | <5 | 7.22 | 50.2 | 14 | 12 | 0.1 | 0.02 | 4 | 1.41 | 0 | Satisfactory
242 | 2082-04-15 | 19:00 | Sundarijal WTP Section | New Sundarijal WTP | Treated | Clear | 0.8 | <5 | 7.31 | 51.2 | 14 | 12 | 0.1 | 0.02 | 4 | 2.15 | 0 | Satisfactory
243 | 2082-04-15 | 13:15 | Baneshwor | Lakhechaur Marga | Tap Water | Clear | 1 | <5 | 7.1 | 61.8 | 18 | 16 | 0.1 | 0.02 | 4 | 0.73 | 0 | Satisfactory
244 | 2082-04-15 | 13:15 | Lalitpur | Indraheight Jawalakhel-II | Tap Water | Clear | 1.1 | <5 | 7.02 | 62.3 | 18 | 16 | 0.1 | 0.02 | 4 | 0.77 | 0 | Satisfactory
245 | 2082-04-15 | 13:30 | Lalitpur | Shivanagar Gwarko-I | Tap Water | Clear | 0.7 | <5 | 7.26 | 61.7 | 18 | 16 | 0.1 | 0.02 | 4 | 0.47 | 0 | Satisfactory
246 | 2082-04-15 | 13:45 | Lalitpur | Shivanagar gwarko-II | Tap Water | Clear | 1.7 | <5 | 7.13 | 61.7 | 18 | 16 | 0.1 | 0.02 | 4 | 0.24 | 0 | Satisfactory
247 | 2082-04-16 | 10:30 | Lalitpur | Sainbu WTP | Treated | Clear | 2.71 | <5 | 7.75 | 539 | 130 | 100 | 0.1 | 0.02 | 20 | 0.74 | 0 | Satisfactory
248 | 2082-04-16 | 8:00 | Bhaktapur | Katunje SRT | Treated | Clear | 1.3 | <5 | 6.98 | 60.4 | 14 | 18 | 0.1 | 0.02 | 6 | 1.18 | 0 | Satisfactory
249 | 2082-04-16 | 10:30 | Mahankalchaur | Mahankalchaur WTP | Treated | Clear | 4.1 | <5 | 6.9 | 41.3 | 14 | 12 | 0.1 | 0.02 | 4 | 1.03 | 0 | Satisfactory
250 | 2082-04-16 | 12:00 | Mahankalchaur | Mahankalchaur WTP | Treated | Clear | 1.9 | <5 | 7.15 | 37 | 14 | 12 | 0.1 | 0.02 | 4 | 1.68 | 0 | Satisfactory
251 | 2082-04-16 | 14:00 | Mahankalchaur | Mahankalchaur WTP | Treated | Clear | 1.8 | <5 | 7.16 | 37 | 14 | 12 | 0.1 | 0.02 | 4 | 1.52 | 0 | Satisfactory
252 | 2082-04-16 | 10:00 | Maharajgunj | Bansbari WTP | Treated | Clear | 0.91 | <5 | 6.82 | 34 | 12 | 12 | 0.1 | 0.02 | 6 | 0.71 | 0 | Satisfactory
253 | 2082-04-16 | 13:10 | Maharajgunj | Bansbari WTP | Treated | Clear | 0.27 | <5 | 6.95 | 36 | 12 | 14 | 0.1 | 0.02 | 6 | 0.95 | 0 | Satisfactory
254 | 2082-04-16 | 14:10 | Maharajgunj | Bansbari WTP | Treated | Clear | 0.18 | <5 | 6.93 | 35 | 12 | 14 | 0.1 | 0.02 | 6 | 0.83 | 0 | Satisfactory
255 | 2082-04-16 | 10:15 | Madhyapur Thimi | Bode WTP | Treated | Clear | 1.35 | <5 | 7.06 | 354 | 116 | 82 | 0.38 | 1.5 | 18 | 1.1 | 0 | Satisfactory
256 | 2082-04-16 | 13:00 | Madhyapur Thimi | Bode WTP | Treated | Clear | 1.23 | <5 | 7.05 | 346 | 116 | 82 | 0.19 | 1.5 | 18 | 0.68 | 0 | Satisfactory
257 | 2082-04-16 | 14:30 | Madhyapur Thimi | Bode WTP | Treated | Clear | 1.5 | <5 | 7.03 | 344 | 114 | 82 | 0.19 | 1.5 | 18 | 0.41 | 0 | Satisfactory
258 | 2082-04-16 | 7:00 | Madhyapur Thimi | Tigani SRT | Treated | Clear | 1.15 | <5 | 7.42 | 60.1 | 14 | 16 | 0.1 | 0.02 | 4 | 0.92 | 0 | Satisfactory
259 | 2082-04-16 | 10:00 | Sundarijal WTP Section | New Sundarijal WTP | Treated | Clear | 1.67 | <5 | 7.17 | 52.3 | 14 | 14 | 0.1 | 0.02 | 4 | 1.63 | 0 | Satisfactory
260 | 2082-04-16 | 12:00 | Sundarijal WTP Section | New Sundarijal WTP | Treated | Clear | 1.57 | <5 | 7.29 | 50.5 | 14 | 14 | 0.1 | 0.02 | 4 | 1.82 | 0 | Satisfactory
261 | 2082-04-16 | 14:00 | Sundarijal WTP Section | New Sundarijal WTP | Treated | Clear | 1.46 | <5 | 7.49 | 48.7 | 14 | 12 | 0.1 | 0.02 | 4 | 1.24 | 0 | Satisfactory
262 | 2082-04-16 | 16:00 | Sundarijal WTP Section | New Sundarijal WTP | Treated | Clear | 0.78 | <5 | 7.49 | 50.2 | 14 | 12 | 0.1 | 0.02 | 4 | 1.12 | 0 | Satisfactory
263 | 2082-04-16 | 19:00 | Sundarijal WTP Section | New Sundarijal WTP | Treated | Clear | 0.88 | <5 | 7.56 | 48.8 | 14 | 12 | 0.1 | 0.02 | 4 | 1.22 | 0 | Satisfactory
264 | 2082-04-17 | 10:00 | Maharajgunj | Bansbari WTP | Treated | Clear | 0.14 | <5 | 6.87 | 34 | 12 | 12 | 0.1 | 0.02 | 6 | 0.82 | 0 | Satisfactory
265 | 2082-04-17 | 10:00 | Sundarijal WTP Section | New Sundarijal WTP | Treated | Clear | 1.07 | <5 | 7.56 | 52.7 | 14 | 12 | 0.1 | 0.02 | 4 | 0.95 | 0 | Satisfactory
266 | 2082-04-17 | 12:00 | Sundarijal WTP Section | New Sundarijal WTP | Treated | Clear | 0.89 | <5 | 7.55 | 49.8 | 14 | 12 | 0.1 | 0.02 | 4 | 1.14 | 0 | Satisfactory
267 | 2082-04-17 | 14:00 | Sundarijal WTP Section | New Sundarijal WTP | Treated | Clear | 0.87 | <5 | 7.48 | 50.7 | 14 | 12 | 0.1 | 0.02 | 4 | 1.01 | 0 | Satisfactory
268 | 2082-04-17 | 17:00 | Sundarijal WTP Section | New Sundarijal WTP | Treated | Clear | 0.91 | <5 | 7.5 | 52.5 | 14 | 14 | 0.1 | 0.02 | 4 | 1.24 | 0 | Satisfactory
269 | 2082-04-18 | 10:30 | Lalitpur | Sainbu WTP | Treated | Clear | 1.54 | <5 | 7.64 | 508 | 118 | 100 | 0.1 | 0.02 | 20 | 0.63 | 0 | Satisfactory
270 | 2082-04-18 | 13:15 | Maharajgunj | Balaju SRT | Treated | Clear | 1.1 | <5 | 7.4 | 58.5 | 16 | 18 | 0.1 | 0.02 | 6 | 0.53 | 0 | Satisfactory
271 | 2082-04-18 | 14:05 | Kirtipur | Kirtipur SRT | Treated | Clear | 1.7 | <5 | 7.4 | 65 | 16 | 16 | 0.1 | 0.02 | 6 | 0.1 | 0 | Satisfactory
272 | 2082-04-18 | 11:15 | Maharajgunj | Panipokhari SRT | Treated | Clear | 1 | <5 | 7.5 | 50 | 14 | 12 | 0.1 | 0.02 | 4 | 0.57 | 0 | Satisfactory
273 | 2082-04-18 | 10:30 | Mahankalchaur | Mahankalchaur WTP | Treated | Clear | 2.6 | <5 | 7.45 | 34.9 | 14 | 12 | 0.1 | 0.02 | 4 | 0.41 | 0 | Satisfactory
274 | 2082-04-18 | 12:00 | Mahankalchaur | Mahankalchaur WTP | Treated | Clear | 1.1 | <5 | 7.1 | 39.5 | 14 | 12 | 0.1 | 0.02 | 4 | 1.28 | 0 | Satisfactory
275 | 2082-04-18 | 14:00 | Mahankalchaur | Mahankalchaur WTP | Treated | Clear | 1.9 | <5 | 7.17 | 39.7 | 14 | 12 | 0.1 | 0.02 | 4 | 1.1 | 0 | Satisfactory
276 | 2082-04-18 | 15:30 | Mahankalchaur | Mahankalchaur WTP | Treated | Clear | 1.4 | <5 | 7.28 | 38.9 | 14 | 12 | 0.1 | 0.02 | 4 | 1.32 | 0 | Satisfactory
277 | 2082-04-18 | 10:25 | Maharajgunj | Bansbari WTP | Treated | Clear | 0.52 | <5 | 6.94 | 36 | 12 | 14 | 0.1 | 0.02 | 6 | 0.83 | 0 | Satisfactory
278 | 2082-04-18 | 12:55 | Maharajgunj | Bansbari WTP | Treated | Clear | 0.43 | <5 | 6.64 | 37 | 12 | 14 | 0.1 | 0.02 | 6 | 0.78 | 0 | Satisfactory
279 | 2082-04-18 | 14:55 | Maharajgunj | Bansbari WTP | Treated | Clear | 0.24 | <5 | 6.57 | 38 | 12 | 14 | 0.1 | 0.02 | 6 | 0.81 | 0 | Satisfactory
280 | 2082-04-18 | 10:45 | Madhyapur Thimi | Bode WTP | Treated | Clear | 2.55 | <5 | 7.1 | 329 | 114 | 78 | 0.38 | 1.5 | 18 | 0.1 | 0 | Satisfactory
281 | 2082-04-18 | 13:45 | Madhyapur Thimi | Bode WTP | Treated | Clear | 2.04 | <5 | 7.1 | 330 | 114 | 78 | 0.38 | 1.5 | 14 | 0.1 | 0 | Satisfactory
282 | 2082-04-18 | 15:30 | Madhyapur Thimi | Bode WTP | Treated | Clear | 2.17 | <5 | 7.1 | 360 | 120 | 82 | 0.38 | 1.5 | 18 | 0.22 | 0 | Satisfactory
283 | 2082-04-18 | 10:00 | Sundarijal WTP Section | New Sundarijal WTP | Treated | Clear | 2.03 | <5 | 7.48 | 52.4 | 14 | 14 | 0.1 | 0.02 | 4 | 1.49 | 0 | Satisfactory
284 | 2082-04-18 | 12:00 | Sundarijal WTP Section | New Sundarijal WTP | Treated | Clear | 1.42 | <5 | 7.28 | 49.8 | 14 | 12 | 0.1 | 0.02 | 4 | 1.62 | 0 | Satisfactory
285 | 2082-04-18 | 14:00 | Sundarijal WTP Section | New Sundarijal WTP | Treated | Clear | 1.17 | <5 | 7.35 | 50.7 | 14 | 12 | 0.1 | 0.02 | 4 | 1.33 | 0 | Satisfactory
286 | 2082-04-18 | 16:00 | Sundarijal WTP Section | New Sundarijal WTP | Treated | Clear | 1.18 | <5 | 7.48 | 48.3 | 14 | 12 | 0.1 | 0.02 | 4 | 1.2 | 0 | Satisfactory
287 | 2082-04-18 | 19:00 | Sundarijal WTP Section | New Sundarijal WTP | Treated | Clear | 1.09 | <5 | 7.58 | 49.8 | 14 | 12 | 0.1 | 0.02 | 4 | 1.13 | 0 | Satisfactory
288 | 2082-04-18 | 11:05 | Kirtipur | Nepal Bhasamuni | Tap Water | Clear | 2.4 | <5 | 7.4 | 147.5 | 24 | 28 | 0.1 | 0.02 | 4 | 0.1 | 0 | Satisfactory
289 | 2082-04-18 | 11:20 | Kirtipur | Adarsa Basti-1 | Tap Water | Clear | 2.7 | <5 | 7.4 | 231.2 | 30 | 18 | 0.1 | 0.02 | 4 | 0.1 | 0 | Satisfactory
290 | 2082-04-18 | 11:35 | Kirtipur | Adarsa Basti-2 | Tap Water | Clear | 5 | <5 | 7.4 | 206.4 | 34 | 18 | 0.1 | 0.02 | 4 | 0.1 | 0 | Satisfactory
291 | 2082-04-19 | 10:30 | Lalitpur | Sainbu WTP | Treated | Clear | 0.76 | <5 | 7.69 | 501 | 130 | 100 | 0.1 | 0.02 | 18 | 0.84 | 0 | Satisfactory
292 | 2082-04-19 | 11:30 | Lalitpur | New Khumaltar SRT | Treated | Clear | 1 | <5 | 7.36 | 59.2 | 14 | 16 | 0.1 | 0.02 | 4 | 0.85 | 0 | Satisfactory
293 | 2082-04-19 | 13:19 | Kirtipur | Kirtipur SRT | Treated | Clear | 2 | <5 | 7.38 | 61.2 | 14 | 16 | 0.1 | 0.02 | 4 | 0.64 | 0 | Satisfactory
294 | 2082-04-19 | 13:19 | Baneshwor | Minbhawan SRT | Treated | Clear | 2 | <5 | 7.38 | 61.2 | 14 | 16 | 0.1 | 0.02 | 4 | 0.64 | 0 | Satisfactory
295 | 2082-04-19 | 10:30 | Mahankalchaur | Mahankalchaur WTP | Treated | Clear | 2.8 | <5 | 6.9 | 49.9 | 14 | 14 | 0.1 | 0.02 | 4 | 1.76 | 0 | Satisfactory
296 | 2082-04-19 | 12:00 | Mahankalchaur | Mahankalchaur WTP | Treated | Clear | 1.6 | <5 | 7.05 | 44.2 | 14 | 12 | 0.1 | 0.02 | 4 | 0.82 | 0 | Satisfactory
297 | 2082-04-19 | 14:00 | Mahankalchaur | Mahankalchaur WTP | Treated | Clear | 1.5 | <5 | 7.26 | 42.8 | 14 | 12 | 0.1 | 0.02 | 4 | 0.1 | 0 | Satisfactory
298 | 2082-04-19 | 15:30 | Mahankalchaur | Mahankalchaur WTP | Treated | Clear | 1.4 | <5 | 7.4 | 41.7 | 14 | 12 | 0.1 | 0.02 | 4 | 0.76 | 0 | Satisfactory
299 | 2082-04-19 | 10:15 | Maharajgunj | Bansbari WTP | Treated | Clear | 0.93 | <5 | 6.94 | 36 | 12 | 14 | 0.1 | 0.02 | 6 | 0.82 | 0 | Satisfactory
300 | 2082-04-19 | 14:15 | Maharajgunj | Bansbari WTP | Treated | Clear | 0.85 | <5 | 6.85 | 37 | 12 | 14 | 0.1 | 0.02 | 6 | 1.21 | 0 | Satisfactory
301 | 2082-04-19 | 15:35 | Maharajgunj | Bansbari WTP | Treated | Clear | 0.54 | <5 | 6.82 | 36 | 12 | 14 | 0.1 | 0.02 | 6 | 1.03 | 0 | Satisfactory
302 | 2082-04-19 | 22:15 | Madhyapur Thimi | Bode WTP | Treated | Clear | 2.75 | <5 | 6.9 | 350 | 114 | 78 | 0.38 | 1.5 | 14 | 0.1 | 0 | Satisfactory
303 | 2082-04-19 | 14:00 | Madhyapur Thimi | Bode WTP | Treated | Clear | 3.04 | <5 | 6.86 | 335 | 112 | 78 | 0.38 | 1.5 | 16 | 0.1 | 0 | Satisfactory
304 | 2082-04-19 | 15:45 | Madhyapur Thimi | Bode WTP | Treated | Clear | 2.98 | <5 | 6.82 | 345 | 112 | 78 | 0.38 | 1.5 | 10 | 0.1 | 0 | Satisfactory
305 | 2082-04-19 | 10:00 | Sundarijal WTP Section | New Sundarijal WTP | Treated | Clear | 0.9 | <5 | 7.63 | 45.2 | 14 | 12 | 0.1 | 0.02 | 4 | 1.33 | 0 | Satisfactory
306 | 2082-04-19 | 12:00 | Sundarijal WTP Section | New Sundarijal WTP | Treated | Clear | 1.13 | <5 | 7.41 | 49.2 | 14 | 12 | 0.1 | 0.02 | 4 | 1.54 | 0 | Satisfactory
307 | 2082-04-19 | 14:00 | Sundarijal WTP Section | New Sundarijal WTP | Treated | Clear | 1.24 | <5 | 7.62 | 49.5 | 14 | 12 | 0.1 | 0.02 | 4 | 1.3 | 0 | Satisfactory
308 | 2082-04-19 | 16:00 | Sundarijal WTP Section | New Sundarijal WTP | Treated | Clear | 1.19 | <5 | 7.57 | 45.9 | 14 | 12 | 0.1 | 0.02 | 4 | 1.22 | 0 | Satisfactory
309 | 2082-04-19 | 19:00 | Sundarijal WTP Section | New Sundarijal WTP | Treated | Clear | 1.18 | <5 | 7.62 | 47.2 | 14 | 12 | 0.1 | 0.02 | 4 | 1.25 | 0 | Satisfactory
310 | 2082-04-19 | 13:10:00 PM | Lalitpur | Sunakothi | Tap Water | Clear | 5 | <5 | 7.34 | 264.9 | 42 | 34 | 0.1 | 0.02 | 4 | 0.1 | 0 | Satisfactory
311 | 2082-04-19 | 13:15:00 PM | Lalitpur | Bangedhara tank | Tap Water | Clear | 5 | <5 | 7.32 | 264.4 | 44 | 18 | 0.1 | 0.02 | 4 | 0.17 | 0 | Satisfactory
312 | 2082-04-19 | 13:50 | Lalitpur | Simako tole | Tap Water | Clear | 3.2 | <5 | 7.41 | 62.3 | 16 | 18 | 0.1 | 0.02 | 4 | 0.71 | 0 | Satisfactory
313 | 2082-04-20 | 10:30 | Lalitpur | Sainbu WTP | Treated | Clear | 1.01 | <5 | 7.71 | 516 | 130 | 100 | 0.1 | 0.02 | 20 | 0.52 | 0 | Satisfactory
314 | 2082-04-20 | 12:55 | Tripureshwor | Anamnagar SRT | Treated | Clear | 2.8 | <5 | 7.7 | 62.1 | 16 | 18 | 0.1 | 0.02 | 4 | 0.6 | 0 | Satisfactory
315 | 2082-04-20 | 8:30 | Bhaktapur | Katunje SRT | Treated | Clear | 1.3 | <5 | 7.3 | 72.5 | 20 | 20 | 0.1 | 0.02 | 6 | 0.1 | 0 | Satisfactory
316 | 2082-04-20 | 13:20 | Baneshwor | Minbhawan SRT | Treated | Clear | 2.6 | <5 | 7.3 | 61.2 | 14 | 16 | 0.1 | 0.02 | 4 | 1.04 | 0 | Satisfactory
317 | 2082-04-20 | 13:20 | Baneshwor | Minbhawan SRT | Treated | Clear | 2.6 | <5 | 7.3 | 61.2 | 14 | 16 | 0.1 | 0.02 | 4 | 1.04 | 0 | Satisfactory
318 | 2082-04-20 | 10:30 | Mahankalchaur | Mahankalchaur WTP | Treated | Clear | 4.2 | <5 | 7.25 | 36.2 | 14 | 12 | 0.1 | 0.02 | 4 | 0.35 | 0 | Satisfactory
319 | 2082-04-20 | 12:00 | Mahankalchaur | Mahankalchaur WTP | Treated | Clear | 3.5 | <5 | 7.15 | 37.6 | 14 | 12 | 0.1 | 0.02 | 4 | 1.1 | 0 | Satisfactory
320 | 2082-04-20 | 14:00 | Mahankalchaur | Mahankalchaur WTP | Treated | Clear | 3.3 | <5 | 7.36 | 40.2 | 14 | 12 | 0.1 | 0.02 | 4 | 0.88 | 0 | Satisfactory
321 | 2082-04-20 | 15:30 | Mahankalchaur | Mahankalchaur WTP | Treated | Clear | 2.8 | <5 | 7.49 | 32.7 | 14 | 12 | 0.1 | 0.02 | 4 | 1.06 | 0 | Satisfactory
322 | 2082-04-20 | 10:00 | Maharajgunj | Bansbari WTP | Treated | Clear | 0.57 | <5 | 6.67 | 36 | 12 | 14 | 0.1 | 0.02 | 6 | 0.91 | 0 | Satisfactory
323 | 2082-04-20 | 13:25 | Maharajgunj | Bansbari WTP | Treated | Clear | 0.51 | <5 | 6.57 | 38 | 12 | 14 | 0.1 | 0.02 | 6 | 0.87 | 0 | Satisfactory
324 | 2082-04-20 | 14:50 | Maharajgunj | Bansbari WTP | Treated | Clear | 0.38 | <5 | 6.59 | 38 | 12 | 16 | 0.1 | 0.02 | 6 | 0.83 | 0 | Satisfactory
325 | 2082-04-20 | 10:45 | Madhyapur Thimi | Bode WTP | Treated | Clear | 3.82 | <5 | 7.26 | 345 | 116 | 80 | 0.38 | 1.5 | 16 | 0.16 | 0 | Satisfactory
326 | 2082-04-20 | 13:00 | Madhyapur Thimi | Bode WTP | Treated | Clear | 3.59 | <5 | 7.16 | 349 | 116 | 80 | 0.38 | 1.5 | 14 | 0.11 | 0 | Satisfactory
327 | 2082-04-20 | 15:15 | Madhyapur Thimi | Bode WTP | Treated | Clear | 3.9 | <5 | 7.1 | 349 | 116 | 78 | 0.57 | 1.5 | 14 | 0.1 | 0 | Satisfactory
328 | 2082-04-20 | 10:15 | Madhyapur Thimi | Tigani SRT | Treated | Clear | 3.66 | <5 | 7.5 | 90 | 14 | 18 | 0.1 | 0.02 | 4 | 1.43 | 0 | Satisfactory
329 | 2082-04-20 | 10:00 | Sundarijal WTP Section | New Sundarijal WTP | Treated | Clear | 0.48 | <5 | 7.31 | 52.2 | 14 | 12 | 0.1 | 0.02 | 4 | 1.39 | 0 | Satisfactory
330 | 2082-04-20 | 12:00 | Sundarijal WTP Section | New Sundarijal WTP | Treated | Clear | 0.44 | <5 | 7.32 | 49.5 | 14 | 12 | 0.1 | 0.02 | 4 | 1.76 | 0 | Satisfactory
331 | 2082-04-20 | 14:00 | Sundarijal WTP Section | New Sundarijal WTP | Treated | Clear | 0.68 | <5 | 7.3 | 50.7 | 14 | 12 | 0.1 | 0.02 | 4 | 1.32 | 0 | Satisfactory
332 | 2082-04-20 | 16:00 | Sundarijal WTP Section | New Sundarijal WTP | Treated | Clear | 0.7 | <5 | 7.48 | 48.3 | 14 | 12 | 0.1 | 0.02 | 4 | 1.04 | 0 | Satisfactory
333 | 2082-04-20 | 11:05 | Tripureshwor | Kumariclub | Tap Water | Clear | 5 | <5 | 7.05 | 354 | 114 | 18 | 0.1 | 0.02 | 4 | 0.1 | 0 | Satisfactory
334 | 2082-04-20 | 11:25 | Mahankalchaur | Maijubahal | Tap Water | Clear | 3.3 | <5 | 7.36 | 41.5 | 14 | 14 | 0.1 | 0.02 | 4 | 0.43 | 0 | Satisfactory
335 | 2082-04-20 | 13:30:00 PM | Mahankalchaur | kalopul | Tap Water | Clear | 5 | <5 | 7.65 | 43.7 | 14 | 14 | 0.1 | 0.02 | 4 | 0.1 | 0 | Satisfactory
336 | 2082-04-21 | 10:30 | Lalitpur | Sainbu WTP | Treated | Clear | 1.09 | <5 | 7.61 | 548 | 116 | 94 | 0.1 | 0.02 | 18 | 0.67 | 0 | Satisfactory
337 | 2082-04-21 | 10:30 | Mahankalchaur | Mahankalchaur WTP | Treated | Clear | 5 | <5 | 7.06 | 52.8 | 14 | 14 | 0.1 | 0.02 | 4 | 1.8 | 0 | Satisfactory
338 | 2082-04-21 | 12:00 | Mahankalchaur | Mahankalchaur WTP | Treated | Clear | 3.9 | <5 | 7.11 | 47.7 | 14 | 14 | 0.1 | 0.02 | 4 | 1.8 | 0 | Satisfactory
339 | 2082-04-21 | 14:00 | Mahankalchaur | Mahankalchaur WTP | Treated | Clear | 3.5 | <5 | 7.31 | 54.7 | 14 | 14 | 0.1 | 0.02 | 4 | 1.8 | 0 | Satisfactory
340 | 2082-04-21 | 15:30 | Mahankalchaur | Mahankalchaur WTP | Treated | Clear | 3.2 | <5 | 7.25 | 50.1 | 14 | 14 | 0.1 | 0.02 | 4 | 1.8 | 0 | Satisfactory
341 | 2082-04-21 | 10:00 | Maharajgunj | Bansbari WTP | Treated | Clear | 0.54 | <5 | 6.55 | 35 | 12 | 14 | 0.1 | 0.02 | 6 | 0.58 | 0 | Satisfactory
342 | 2082-04-21 | 13:25 | Maharajgunj | Bansbari WTP | Treated | Clear | 0.44 | <5 | 6.67 | 36 | 12 | 14 | 0.1 | 0.02 | 6 | 0.97 | 0 | Satisfactory
343 | 2082-04-21 | 16:05 | Maharajgunj | Bansbari WTP | Treated | Clear | 0.24 | <5 | 6.64 | 36 | 12 | 14 | 0.1 | 0.02 | 6 | 1.03 | 0 | Satisfactory
344 | 2082-04-21 | 10:30 | Madhyapur Thimi | Bode WTP | Treated | Clear | 2.37 | <5 | 7.22 | 351 | 118 | 80 | 0.38 | 1.5 | 16 | 0.69 | 0 | Satisfactory
345 | 2082-04-21 | 12:30 | Madhyapur Thimi | Bode WTP | Treated | Clear | 2.55 | <5 | 7.11 | 344 | 116 | 80 | 0.38 | 1.5 | 16 | 0.49 | 0 | Satisfactory
346 | 2082-04-21 | 14:45 | Madhyapur Thimi | Bode WTP | Treated | Clear | 2.28 | <5 | 7.1 | 343 | 116 | 80 | 0.38 | 1.5 | 16 | 0.2 | 0 | Satisfactory
347 | 2082-04-21 | 11:30 | Madhyapur Thimi | Tigani SRT | Treated | Clear | 1.73 | <5 | 7.26 | 56.7 | 14 | 12 | 0.1 | 0.02 | 4 | 0.96 | 0 | Satisfactory
348 | 2082-04-21 | 10:00 | Sundarijal WTP Section | New Sundarijal WTP | Treated | Clear | 1.36 | <5 | 7.48 | 55.2 | 14 | 14 | 0.1 | 0.02 | 4 | 0.93 | 0 | Satisfactory
349 | 2082-04-21 | 12:00 | Sundarijal WTP Section | New Sundarijal WTP | Treated | Clear | 1.43 | <5 | 7.4 | 48.2 | 14 | 12 | 0.1 | 0.02 | 4 | 1.12 | 0 | Satisfactory
350 | 2082-04-21 | 14:00 | Sundarijal WTP Section | New Sundarijal WTP | Treated | Clear | 1.24 | <5 | 7.38 | 49.3 | 14 | 12 | 0.1 | 0.02 | 4 | 0.79 | 0 | Satisfactory
351 | 2082-04-21 | 16:00 | Sundarijal WTP Section | New Sundarijal WTP | Treated | Clear | 1.36 | <5 | 7.34 | 50.3 | 14 | 12 | 0.1 | 0.02 | 4 | 0.74 | 0 | Satisfactory
352 | 2082-04-21 | 19:00 | Sundarijal WTP Section | New Sundarijal WTP | Treated | Clear | 1.13 | <5 | 7.45 | 49.9 | 14 | 12 | 0.1 | 0.02 | 4 | 0.88 | 0 | Satisfactory
353 | 2082-04-22 | 10:30 | Lalitpur | Sainbu WTP | Treated | Clear | 2.17 | <5 | 7.7 | 515 | 114 | 94 | 0.1 | 0.02 | 16 | 0.72 | 0 | Satisfactory
354 | 2082-04-22 | 8:30 | Bhaktapur | Katunje SRT | Treated | Clear | 1.8 | <5 | 6.93 | 56.1 | 14 | 16 | 0.1 | 0.02 | 6 | 0.38 | 0 | Satisfactory
355 | 2082-04-22 | 11:15 | Baneshwor | Minbhawan SRT | Treated | Clear | 1.3 | <5 | 6.95 | 53.9 | 14 | 12 | 0.1 | 0.02 | 4 | 0.89 | 0 | Satisfactory
356 | 2082-04-22 | 11:15 | Baneshwor | Minbhawan SRT | Treated | Clear | 1.3 | <5 | 6.95 | 53.9 | 14 | 12 | 0.1 | 0.02 | 4 | 0.89 | 0 | Satisfactory
357 | 2082-04-22 | 10:30 | Mahankalchaur | Mahankalchaur WTP | Treated | Clear | 2.8 | <5 | 7.01 | 33.5 | 14 | 12 | 0.1 | 0.02 | 4 | 0.48 | 0 | Satisfactory
358 | 2082-04-22 | 12:00 | Mahankalchaur | Mahankalchaur WTP | Treated | Clear | 2.3 | <5 | 7.02 | 38.7 | 14 | 12 | 0.1 | 0.02 | 4 | 0.82 | 0 | Satisfactory
359 | 2082-04-22 | 14:00 | Mahankalchaur | Mahankalchaur WTP | Treated | Clear | 2.2 | <5 | 6.97 | 34.9 | 14 | 12 | 0.1 | 0.02 | 4 | 0.64 | 0 | Satisfactory
360 | 2082-04-22 | 15:30 | Mahankalchaur | Mahankalchaur WTP | Treated | Clear | 2.1 | <5 | 6.92 | 34.9 | 14 | 12 | 0.1 | 0.02 | 4 | 0.65 | 0 | Satisfactory
361 | 2082-04-22 | 10:20 | Maharajgunj | Bansbari WTP | Treated | Clear | 0.15 | <5 | 6.87 | 35 | 12 | 12 | 0.1 | 0.02 | 6 | 0.87 | 0 | Satisfactory
362 | 2082-04-22 | 11:55 | Maharajgunj | Bansbari WTP | Treated | Clear | 0.11 | <5 | 6.92 | 35 | 12 | 12 | 0.1 | 0.02 | 6 | 0.94 | 0 | Satisfactory
363 | 2082-04-22 | 15:10 | Maharajgunj | Bansbari WTP | Treated | Clear | 0.31 | <5 | 6.94 | 34 | 12 | 12 | 0.1 | 0.02 | 6 | 1.05 | 0 | Satisfactory
364 | 2082-04-22 | 10:30 | Madhyapur Thimi | Bode WTP | Treated | Clear | 2.23 | <5 | 7.16 | 374 | 120 | 82 | 0.38 | 1.5 | 16 | 0.26 | 0 | Satisfactory
365 | 2082-04-22 | 15:30 | Madhyapur Thimi | Bode WTP | Treated | Clear | 2.07 | <5 | 7.22 | 384 | 122 | 84 | 0.38 | 1.5 | 16 | 0.82 | 0 | Satisfactory
366 | 2082-04-22 | 11:00 | Madhyapur Thimi | Tigani SRT | Treated | Clear | 2.94 | <5 | 7.5 | 74.8 | 14 | 16 | 0.1 | 0.02 | 4 | 0.1 | 0 | Satisfactory
367 | 2082-04-22 | 10:00 | Sundarijal WTP Section | New Sundarijal WTP | Treated | Clear | 0.83 | <5 | 7.4 | 48.6 | 14 | 12 | 0.1 | 0.02 | 4 | 1.63 | 0 | Satisfactory
368 | 2082-04-22 | 12:00 | Sundarijal WTP Section | New Sundarijal WTP | Treated | Clear | 0.98 | <5 | 7.44 | 47.5 | 14 | 12 | 0.1 | 0.02 | 4 | 1.34 | 0 | Satisfactory
369 | 2082-04-22 | 14:00 | Sundarijal WTP Section | New Sundarijal WTP | Treated | Clear | 1.26 | <5 | 7.57 | 49.2 | 14 | 12 | 0.1 | 0.02 | 4 | 1.06 | 0 | Satisfactory
370 | 2082-04-22 | 16:00 | Sundarijal WTP Section | New Sundarijal WTP | Treated | Clear | 1.03 | <5 | 7.51 | 48.2 | 14 | 12 | 0.1 | 0.02 | 4 | 1.16 | 0 | Satisfactory
371 | 2082-04-22 | 19:00 | Sundarijal WTP Section | New Sundarijal WTP | Treated | Clear | 1.01 | <5 | 7.61 | 49.9 | 14 | 12 | 0.1 | 0.02 | 4 | 1.13 | 0 | Satisfactory
372 | 2082-04-22 | 14:05 | Baneshwor | New Baneshwor ( last) | Tap Water | Clear | 1.3 | <5 | 6.92 | 55.7 | 14 | 16 | 0.1 | 0.02 | 4 | 1.36 | 0 | Satisfactory
373 | 2082-04-22 | 14:15 | Baneshwor | Sangam chowk( Middle) | Tap Water | Clear | 1.1 | <5 | 6.95 | 54.5 | 14 | 16 | 0.1 | 0.02 | 4 | 1 | 0 | Satisfactory
374 | 2082-04-22 | 13:25 | Baneshwor | Bhimsengola | Tap Water | Clear | 0.8 | <5 | 6.85 | 51.5 | 14 | 18 | 0.1 | 0.02 | 4 | 0.86 | 0 | Satisfactory
375 | 2082-04-22 | 14:35 | Baneshwor | New plaza (last) | Tap Water | Clear | 1.3 | <5 | 6.76 | 56.1 | 14 | 16 | 0.1 | 0.02 | 4 | 0.67 | 0 | Satisfactory
376 | 2082-04-22 | 14:25 | Baneshwor | New plaza (first) | Tap Water | Clear | 2.1 | <5 | 6.67 | 60.9 | 14 | 16 | 0.1 | 0.02 | 4 | 0.6 | 0 | Satisfactory
377 | 2082-04-23 | 10:30 | Lalitpur | Sainbu WTP | Treated | Clear | 1.02 | <5 | 7.65 | 515 | 114 | 94 | 0.1 | 0.02 | 14 | 0.49 | 0 | Satisfactory
378 | 2082-04-23 | 10:30 | Mahankalchaur | Mahankalchaur WTP | Treated | Clear | 2.9 | <5 | 6.72 | 47.6 | 14 | 14 | 0.1 | 0.02 | 4 | 1.8 | 0 | Satisfactory
379 | 2082-04-23 | 12:00 | Mahankalchaur | Mahankalchaur WTP | Treated | Clear | 2.5 | <5 | 6.9 | 46.8 | 14 | 14 | 0.1 | 0.02 | 4 | 1.8 | 0 | Satisfactory
380 | 2082-04-23 | 14:00 | Mahankalchaur | Mahankalchaur WTP | Treated | Clear | 2.1 | <5 | 7.01 | 38.6 | 14 | 12 | 0.1 | 0.02 | 4 | 1.8 | 0 | Satisfactory
381 | 2082-04-23 | 10:10 | Maharajgunj | Bansbari WTP | Treated | Clear | 0.26 | <5 | 6.62 | 34 | 12 | 12 | 0.1 | 0.02 | 6 | 0.31 | 0 | Satisfactory
382 | 2082-04-23 | 11:55 | Maharajgunj | Bansbari WTP | Treated | Clear | 0.22 | <5 | 6.55 | 34 | 12 | 12 | 0.1 | 0.02 | 6 | 0.61 | 0 | Satisfactory
383 | 2082-04-23 | 14:00 | Maharajgunj | Bansbari WTP | Treated | Clear | 0.53 | <5 | 6.65 | 34 | 12 | 12 | 0.1 | 0.02 | 6 | 0.75 | 0 | Satisfactory
384 | 2082-04-23 | 10:30 | Madhyapur Thimi | Bode WTP | Treated | Clear | 2.11 | <5 | 7.2 | 350 | 118 | 76 | 0.38 | 1.5 | 12 | 0.12 | 0 | Satisfactory
385 | 2082-04-23 | 14:00 | Madhyapur Thimi | Bode WTP | Treated | Clear | 2.96 | <5 | 7.28 | 355 | 120 | 82 | 0.38 | 1.5 | 18 | 1.02 | 0 | Satisfactory
386 | 2082-04-23 | 10:00 | Sundarijal WTP Section | New Sundarijal WTP | Treated | Clear | 2.23 | <5 | 7.35 | 47.8 | 14 | 12 | 0.1 | 0.02 | 4 | 1.61 | 0 | Satisfactory
387 | 2082-04-23 | 12:00 | Sundarijal WTP Section | New Sundarijal WTP | Treated | Clear | 1.77 | <5 | 7.35 | 50.6 | 14 | 12 | 0.1 | 0.02 | 4 | 1.7 | 0 | Satisfactory
388 | 2082-04-23 | 14:00 | Sundarijal WTP Section | New Sundarijal WTP | Treated | Clear | 1.97 | <5 | 7.38 | 47.3 | 14 | 12 | 0.1 | 0.02 | 4 | 1.29 | 0 | Satisfactory
389 | 2082-04-23 | 16:00 | Sundarijal WTP Section | New Sundarijal WTP | Treated | Clear | 1.06 | <5 | 7.46 | 48.1 | 14 | 12 | 0.1 | 0.02 | 4 | 1.2 | 0 | Satisfactory
390 | 2082-04-23 | 19:00 | Sundarijal WTP Section | New Sundarijal WTP | Treated | Clear | 1.38 | <5 | 7.41 | 49.6 | 14 | 12 | 0.1 | 0.02 | 4 | 0.71 | 0 | Satisfactory
391 | 2082-04-24 | 10:50 | Maharajgunj | Bansbari WTP | Treated | Clear | 0.57 | <5 | 6.54 | 38 | 14 | 14 | 0.1 | 0.02 | 6 | 0.72 | 0 | Satisfactory
392 | 2082-04-24 | 14:00 | Maharajgunj | Bansbari WTP | Treated | Clear | 0.3 | <5 | 6.55 | 34 | 12 | 12 | 0.1 | 0.02 | 6 | 0.74 | 0 | Satisfactory
393 | 2082-04-24 | 15:10 | Maharajgunj | Bansbari WTP | Treated | Clear | 0.24 | <5 | 6.56 | 32 | 12 | 12 | 0.1 | 0.02 | 6 | 0.7 | 0 | Satisfactory
394 | 2082-04-24 | 8:00 | Sundarijal WTP Section | New Sundarijal WTP | Treated | Clear | 0.89 | <5 | 7.58 | 44.8 | 14 | 10 | 0.1 | 0.02 | 4 | 1.18 | 0 | Satisfactory
395 | 2082-04-24 | 17:00 | Sundarijal WTP Section | New Sundarijal WTP | Treated | Clear | 1.18 | <5 | 7.52 | 51.4 | 14 | 12 | 0.1 | 0.02 | 4 | 0.66 | 0 | Satisfactory
396 | 2082-04-25 | 11:55 | Maharajgunj | Bansbari WTP | Treated | Clear | 0.33 | <5 | 6.94 | 36 | 12 | 14 | 0.1 | 0.02 | 6 | 0.68 | 0 | Satisfactory
397 | 2082-04-25 | 10:00 | Sundarijal WTP Section | New Sundarijal WTP | Treated | Clear | 1.6 | <5 | 7.33 | 53.2 | 14 | 12 | 0.1 | 0.02 | 4 | 1.74 | 0 | Satisfactory
398 | 2082-04-25 | 12:00 | Sundarijal WTP Section | New Sundarijal WTP | Treated | Clear | 1.1 | <5 | 7.23 | 51.2 | 14 | 12 | 0.1 | 0.02 | 4 | 1.57 | 0 | Satisfactory
399 | 2082-04-25 | 14:00 | Sundarijal WTP Section | New Sundarijal WTP | Treated | Clear | 0.87 | <5 | 7.28 | 49.7 | 14 | 12 | 0.1 | 0.02 | 4 | 1.48 | 0 | Satisfactory
400 | 2082-04-25 | 17:00 | Sundarijal WTP Section | New Sundarijal WTP | Treated | Clear | 0.63 | <5 | 7.35 | 51.3 | 14 | 12 | 0.1 | 0.02 | 4 | 1.22 | 0 | Satisfactory
401 | 2082-04-26 | 10:30 | Lalitpur | Sainbu WTP | Treated | Clear | 2.14 | <5 | 7.65 | 545 | 116 | 96 | 0.1 | 0.02 | 18 | 0.65 | 0 | Satisfactory
402 | 2082-04-26 | 12:50 | Tripureshwor | Anamnagar SRT | Treated | Clear | 0.9 | <5 | 6.95 | 56.1 | 14 | 18 | 0.1 | 0.02 | 4 | 0.56 | 0 | Satisfactory
403 | 2082-04-26 | 8:30 | Bhaktapur | Katunje SRT | Treated | Clear | 1.2 | <5 | 6.11 | 52.1 | 14 | 16 | 0.1 | 0.02 | 6 | 0.1 | 0 | Satisfactory
404 | 2082-04-26 | 12:20 | Baneshwor | Minbhawan SRT | Treated | Clear | 0.8 | <5 | 7.1 | 53.7 | 14 | 12 | 0.1 | 0.02 | 4 | 0.74 | 0 | Satisfactory
405 | 2082-04-26 | 12:20 | Baneshwor | Minbhawan SRT | Treated | Clear | 0.8 | <5 | 7.1 | 53.7 | 14 | 12 | 0.1 | 0.02 | 4 | 0.74 | 0 | Satisfactory
406 | 2082-04-26 | 10:30 | Mahankalchaur | Mahankalchaur WTP | Treated | Clear | 4.8 | <5 | 7.32 | 33 | 14 | 12 | 0.1 | 0.02 | 4 | 0.14 | 0 | Satisfactory
407 | 2082-04-26 | 12:00 | Mahankalchaur | Mahankalchaur WTP | Treated | Clear | 2.5 | <5 | 6.64 | 47.2 | 14 | 14 | 0.1 | 0.02 | 4 | 1.8 | 0 | Satisfactory
408 | 2082-04-26 | 14:00 | Mahankalchaur | Mahankalchaur WTP | Treated | Clear | 2.1 | <5 | 7.3 | 39.1 | 14 | 14 | 0.1 | 0.02 | 4 | 1.8 | 0 | Satisfactory
409 | 2082-04-26 | 15:30 | Mahankalchaur | Mahankalchaur WTP | Treated | Clear | 2.5 | <5 | 6.75 | 34.1 | 14 | 12 | 0.1 | 0.02 | 4 | 1.03 | 0 | Satisfactory
410 | 2082-04-26 | 10:00 | Maharajgunj | Bansbari WTP | Treated | Clear | 0.44 | <5 | 6.94 | 35 | 12 | 12 | 0.1 | 0.02 | 6 | 0.81 | 0 | Satisfactory
411 | 2082-04-26 | 12:55 | Maharajgunj | Bansbari WTP | Treated | Clear | 0.34 | <5 | 6.64 | 34 | 12 | 12 | 0.1 | 0.02 | 6 | 0.84 | 0 | Satisfactory
412 | 2082-04-26 | 15:15 | Maharajgunj | Bansbari WTP | Treated | Clear | 0.14 | <5 | 6.75 | 34 | 12 | 12 | 0.1 | 0.02 | 6 | 0.77 | 0 | Satisfactory
413 | 2082-04-26 | 14:30 | Madhyapur Thimi | Bode WTP | Treated | Clear | 1.99 | <5 | 7.26 | 367 | 120 | 80 | 0.19 | 1.5 | 16 | 0.25 | 0 | Satisfactory
414 | 2082-04-26 | 16:00 | Madhyapur Thimi | Bode WTP | Treated | Clear | 1.92 | <5 | 7.05 | 363 | 120 | 80 | 0.19 | 1.5 | 12 | 0.1 | 0 | Satisfactory
415 | 2082-04-26 | 10:00 | Sundarijal WTP Section | New Sundarijal WTP | Treated | Clear | 1.76 | <5 | 7.56 | 48.7 | 14 | 12 | 0.1 | 0.02 | 4 | 1.52 | 0 | Satisfactory
416 | 2082-04-26 | 12:00 | Sundarijal WTP Section | New Sundarijal WTP | Treated | Clear | 1.13 | <5 | 7.41 | 48.9 | 14 | 12 | 0.1 | 0.02 | 4 | 1.56 | 0 | Satisfactory
417 | 2082-04-26 | 14:00 | Sundarijal WTP Section | New Sundarijal WTP | Treated | Clear | 1.1 | <5 | 7.39 | 46.8 | 14 | 12 | 0.1 | 0.02 | 4 | 1.24 | 0 | Satisfactory
418 | 2082-04-26 | 16:00 | Sundarijal WTP Section | New Sundarijal WTP | Treated | Clear | 0.91 | <5 | 7.43 | 48.1 | 14 | 12 | 0.1 | 0.02 | 4 | 1.16 | 0 | Satisfactory
419 | 2082-04-26 | 19:00 | Sundarijal WTP Section | New Sundarijal WTP | Treated | Clear | 0.88 | <5 | 7.51 | 45.6 | 14 | 12 | 0.1 | 0.02 | 4 | 1.31 | 0 | Satisfactory
420 | 2082-04-26 | 11:35 | Baneshwor | Bhawana Marga | Tap Water | Clear | 0.5 | <5 | 6.89 | 53.2 | 14 | 18 | 0.1 | 0.02 | 4 | 0.74 | 0 | Satisfactory
421 | 2082-04-26 | 11:55 | Baneshwor | Butwal power Company | Tap Water | Clear | 0.6 | <5 | 6.85 | 52.3 | 14 | 18 | 0.1 | 0.02 | 4 | 0.87 | 0 | Satisfactory
422 | 2082-04-26 | 11:40 | Baneshwor | Sharma Marga | Tap Water | Clear | 0.5 | <5 | 6.86 | 52.9 | 14 | 14 | 0.1 | 0.02 | 4 | 0.49 | 0 | Satisfactory
423 | 2082-04-27 | 10:30 | Lalitpur | Sainbu WTP | Treated | Clear | 0.94 | <5 | 7.86 | 495 | 116 | 96 | 0.1 | 0.02 | 18 | 0.68 | 0 | Satisfactory
424 | 2082-04-27 | 8:30 | Bhaktapur | Katunje SRT | Treated | Clear | 1 | <5 | 7.95 | 61.2 | 16 | 18 | 0.1 | 0.02 | 6 | 0.25 | 0 | Satisfactory
425 | 2082-04-27 | 10:30 | Mahankalchaur | Mahankalchaur WTP | Treated | Clear | 2.5 | <5 | 7.59 | 34.2 | 14 | 12 | 0.1 | 0.02 | 4 | 0.7 | 0 | Satisfactory
426 | 2082-04-27 | 12:00 | Mahankalchaur | Mahankalchaur WTP | Treated | Clear | 1.1 | <5 | 6.77 | 35.2 | 14 | 12 | 0.1 | 0.02 | 4 | 0.94 | 0 | Satisfactory
427 | 2082-04-27 | 14:00 | Mahankalchaur | Mahankalchaur WTP | Treated | Clear | 1.2 | <5 | 6.95 | 35.8 | 14 | 12 | 0.1 | 0.02 | 4 | 0.64 | 0 | Satisfactory
428 | 2082-04-27 | 15:30 | Mahankalchaur | Mahankalchaur WTP | Treated | Clear | 1.5 | <5 | 7.38 | 39.1 | 14 | 12 | 0.1 | 0.02 | 4 | 1.1 | 0 | Satisfactory
429 | 2082-04-27 | 10:00 | Maharajgunj | Bansbari WTP | Treated | Clear | 0.57 | <5 | 6.73 | 33 | 12 | 12 | 0.1 | 0.02 | 6 | 0.58 | 0 | Satisfactory
430 | 2082-04-27 | 11:50 | Maharajgunj | Bansbari WTP | Treated | Clear | 0.11 | <5 | 6.87 | 36 | 12 | 14 | 0.1 | 0.02 | 6 | 1.25 | 0 | Satisfactory
431 | 2082-04-27 | 15:15 | Maharajgunj | Bansbari WTP | Treated | Clear | 0.07 | <5 | 6.72 | 36 | 12 | 12 | 0.1 | 0.02 | 6 | 1.04 | 0 | Satisfactory
432 | 2082-04-27 | 10:30 | Madhyapur Thimi | Bode WTP | Treated | Clear | 2 | <5 | 7.22 | 356 | 120 | 82 | 0.38 | 1.5 | 18 | 0.62 | 0 | Satisfactory
433 | 2082-04-27 | 14:00 | Madhyapur Thimi | Bode WTP | Treated | Clear | 2.44 | <5 | 7.1 | 343 | 114 | 76 | 0.3 | 1.5 | 12 | 0.1 | 0 | Satisfactory
434 | 2082-04-27 | 16:00 | Madhyapur Thimi | Bode WTP | Treated | Clear | 2.29 | <5 | 7.15 | 373 | 122 | 80 | 0.3 | 1.5 | 20 | 0.44 | 0 | Satisfactory
435 | 2082-04-27 | 11:00 | Madhyapur Thimi | Tigani SRT | Treated | Clear | 0.99 | <5 | 7.25 | 68.1 | 14 | 16 | 0.1 | 0.02 | 4 | 0.63 | 0 | Satisfactory
436 | 2082-04-27 | 10:00 | Sundarijal WTP Section | New Sundarijal WTP | Treated | Clear | 1.26 | <5 | 7.45 | 46.6 | 14 | 12 | 0.1 | 0.02 | 4 | 1.52 | 0 | Satisfactory
437 | 2082-04-27 | 12:00 | Sundarijal WTP Section | New Sundarijal WTP | Treated | Clear | 1.06 | <5 | 7.41 | 48.2 | 14 | 12 | 0.1 | 0.02 | 4 | 1.35 | 0 | Satisfactory
438 | 2082-04-27 | 14:00 | Sundarijal WTP Section | New Sundarijal WTP | Treated | Clear | 0.93 | <5 | 7.38 | 49.4 | 14 | 12 | 0.1 | 0.02 | 4 | 1.16 | 0 | Satisfactory
439 | 2082-04-27 | 16:00 | Sundarijal WTP Section | New Sundarijal WTP | Treated | Clear | 1.38 | <5 | 7.43 | 46.4 | 14 | 12 | 0.1 | 0.02 | 4 | 1.23 | 0 | Satisfactory
440 | 2082-04-27 | 19:00 | Sundarijal WTP Section | New Sundarijal WTP | Treated | Clear | 1.12 | <5 | 7.42 | 47.1 | 14 | 12 | 0.1 | 0.02 | 4 | 1.23 | 0 | Satisfactory
441 | 2082-04-27 | 10:45 | Baneshwor | HAMS Hospital Marga | Tap Water | Clear | 2.8 | <5 | 7.13 | 54.1 | 14 | 18 | 0.1 | 0.02 | 4 | 0.55 | 0 | Satisfactory
442 | 2082-04-27 | 10:55 | Baneshwor | Shrijana Marga | Tap Water | Clear | 1.2 | <5 | 7.05 | 55.1 | 14 | 14 | 0.1 | 0.02 | 4 | 0.6 | 0 | Satisfactory
443 | 2082-04-27 | 11:00 | Baneshwor | Minbhawan Marga | Tap Water | Clear | 1 | <5 | 6.75 | 59.8 | 14 | 16 | 0.1 | 0.02 | 4 | 0.61 | 0 | Satisfactory
444 | 2082-04-27 | 13:05 | Baneshwor | Hanuman Marga | Tap Water | Clear | 0.8 | <5 | 7.02 | 53.1 | 14 | 18 | 0.1 | 0.02 | 4 | 0.58 | 0 | Satisfactory
445 | 2082-04-27 | 13:45 | Baneshwor | Maghe Marga | Tap Water | Clear | 1 | <5 | 7.1 | 53.5 | 14 | 16 | 0.1 | 0.02 | 4 | 0.55 | 0 | Satisfactory
446 | 2082-04-27 | 14:55 | Baneshwor | Phulchoki Marga | Tap Water | Clear | 1 | <5 | 7.15 | 50.1 | 14 | 14 | 0.1 | 0.02 | 4 | 0.54 | 0 | Satisfactory
447 | 2082-04-27 | 15:05 | Baneshwor | Chhakkubakku Marga | Tap Water | Clear | 0.6 | <5 | 7.07 | 52.1 | 14 | 18 | 0.1 | 0.02 | 4 | 0.72 | 0 | Satisfactory
448 | 2082-04-27 | 15:15 | Baneshwor | Bulbule Marga | Tap Water | Clear | 0.9 | <5 | 7.09 | 55.7 | 14 | 18 | 0.1 | 0.02 | 4 | 0.99 | 0 | Satisfactory
449 | 2082-04-27 | 15:30 | Baneshwor | Devkota Marga | Tap Water | Clear | 1 | <5 | 7.01 | 52.4 | 14 | 18 | 0.1 | 0.02 | 4 | 0.8 | 0 | Satisfactory
450 | 2082-04-27 | 15:40 | Baneshwor | Lakhechaur Marga | Tap Water | Clear | 0.7 | <5 | 7.12 | 52.3 | 14 | 14 | 0.1 | 0.02 | 4 | 0.61 | 0 | Satisfactory
451 | 2082-04-27 | 15:50 | Baneshwor | Sahabhagita Marga | Tap Water | Clear | 0.7 | <5 | 7.02 | 52.6 | 14 | 14 | 0.1 | 0.02 | 4 | 0.64 | 0 | Satisfactory
452 | 2082-04-27 | 15:35 | Baneshwor | Bakharbot Marga | Tap Water | Clear | 0.8 | <5 | 7.09 | 53.1 | 14 | 18 | 0.1 | 0.02 | 4 | 0.67 | 0 | Satisfactory
453 | 2082-04-27 | 16:05 | Baneshwor | CDO TOLE | Tap Water | Clear | 0.7 | <5 | 7.09 | 52.9 | 14 | 18 | 0.1 | 0.02 | 4 | 0.68 | 0 | Satisfactory
454 | 2082-04-27 | 16:10 | Baneshwor | Puspanagar | Tap Water | Clear | 0.8 | <5 | 7.12 | 53.1 | 14 | 14 | 0.1 | 0.02 | 4 | 0.65 | 0 | Satisfactory
455 | 2082-04-28 | 10:30 | Lalitpur | Sainbu WTP | Treated | Clear | 1.86 | <5 | 7.67 | 525 | 120 | 100 | 0.1 | 0.02 | 18 | 0.74 | 0 | Satisfactory
456 | 2082-04-28 | 15:00 | Tripureshwor | Anamnagar SRT | Treated | Clear | 0.8 | <5 | 7.27 | 55.5 | 14 | 18 | 0.1 | 0.02 | 4 | 0.61 | 0 | Satisfactory
457 | 2082-04-28 | 8:30 | Bhaktapur | Katunje SRT | Treated | Clear | 1.5 | <5 | 7.1 | 52.4 | 14 | 16 | 0.1 | 0.02 | 6 | 0.46 | 0 | Satisfactory
458 | 2082-04-28 | 12:00 | Lalitpur | Khumaltar SRT | Treated | Clear | 0.8 | <5 | 7.25 | 50.1 | 14 | 14 | 0.1 | 0.02 | 6 | 0.38 | 0 | Satisfactory
459 | 2082-04-28 | 10:30 | Mahankalchaur | Mahankalchaur WTP | Treated | Clear | 1.5 | <5 | 7.25 | 34.5 | 14 | 12 | 0.1 | 0.02 | 4 | 0.71 | 0 | Satisfactory
460 | 2082-04-28 | 12:00 | Mahankalchaur | Mahankalchaur WTP | Treated | Clear | 1.2 | <5 | 7.12 | 33.5 | 14 | 12 | 0.1 | 0.02 | 4 | 0.99 | 0 | Satisfactory
461 | 2082-04-28 | 14:00 | Mahankalchaur | Mahankalchaur WTP | Treated | Clear | 1.3 | <5 | 7.03 | 44.9 | 14 | 14 | 0.1 | 0.02 | 4 | 1.8 | 0 | Satisfactory
462 | 2082-04-28 | 15:30 | Mahankalchaur | Mahankalchaur WTP | Treated | Clear | 0.9 | <5 | 7.25 | 45.5 | 14 | 14 | 0.1 | 0.02 | 4 | 1.28 | 0 | Satisfactory
463 | 2082-04-28 | 10:00 | Maharajgunj | Bansbari WTP | Treated | Clear | 0.34 | <5 | 6.91 | 37 | 12 | 14 | 0.1 | 0.02 | 6 | 0.88 | 0 | Satisfactory
464 | 2082-04-28 | 14:10 | Maharajgunj | Bansbari WTP | Treated | Clear | 0.44 | <5 | 6.57 | 35 | 12 | 14 | 0.1 | 0.02 | 6 | 0.98 | 0 | Satisfactory
465 | 2082-04-28 | 15:15 | Maharajgunj | Bansbari WTP | Treated | Clear | 0.18 | <5 | 6.63 | 37 | 12 | 14 | 0.1 | 0.02 | 6 | 1.03 | 0 | Satisfactory
466 | 2082-04-28 | 10:00 | Sundarijal WTP Section | New Sundarijal WTP | Treated | Clear | 0.78 | <5 | 7.6 | 48.9 | 14 | 12 | 0.1 | 0.02 | 4 | 1.29 | 0 | Satisfactory
467 | 2082-04-28 | 12:00 | Sundarijal WTP Section | New Sundarijal WTP | Treated | Clear | 0.62 | <5 | 7.34 | 48.9 | 14 | 12 | 0.1 | 0.02 | 4 | 1.72 | 0 | Satisfactory
468 | 2082-04-28 | 14:00 | Sundarijal WTP Section | New Sundarijal WTP | Treated | Clear | 0.77 | <5 | 7.43 | 48.3 | 14 | 12 | 0.1 | 0.02 | 4 | 1.45 | 0 | Satisfactory
469 | 2082-04-28 | 16:00 | Sundarijal WTP Section | New Sundarijal WTP | Treated | Clear | 1.28 | <5 | 7.46 | 46.6 | 14 | 12 | 0.1 | 0.02 | 4 | 1.2 | 0 | Satisfactory
470 | 2082-04-28 | 19:00 | Sundarijal WTP Section | New Sundarijal WTP | Treated | Clear | 1.12 | <5 | 7.51 | 47.8 | 14 | 12 | 0.1 | 0.02 | 4 | 1.18 | 0 | Satisfactory
471 | 2082-04-28 | 10:55 | Lalitpur | Nakhipot | Tap Water | Clear | 0.6 | <5 | 7.39 | 50.2 | 14 | 14 | 0.1 | 0.02 | 4 | 0.68 | 0 | Satisfactory
472 | 2082-04-28 | 11:10 | Lalitpur | Tikhedewal (first) | Tap Water | Clear | 0.6 | <5 | 7.23 | 50.7 | 14 | 14 | 0.1 | 0.02 | 4 | 0.5 | 0 | Satisfactory
473 | 2082-04-28 | 11:20 | Lalitpur | Tikhedewal (last) | Tap Water | Clear | 1.3 | <5 | 7.3 | 51.7 | 14 | 14 | 0.1 | 0.02 | 4 | 0.34 | 0 | Satisfactory
474 | 2082-04-29 | 10:30 | Lalitpur | Sainbu WTP | Treated | Clear | 1.86 | <5 | 7.49 | 497 | 110 | 90 | 0.1 | 0.02 | 16 | 0.1 | 0 | Satisfactory
475 | 2082-04-29 | 12:00 | Maharajgunj | Balaju SRT | Treated | Clear | 1.4 | <5 | 7.11 | 49 | 14 | 16 | 0.1 | 0.02 | 6 | 0.57 | 0 | Satisfactory
476 | 2082-04-29 | 11:15 | Maharajgunj | Panipokhari SRT | Treated | Clear | 1 | <5 | 7.09 | 46.2 | 14 | 12 | 0.1 | 0.02 | 4 | 0.33 | 0 | Satisfactory
477 | 2082-04-29 | 10:30 | Mahankalchaur | Mahankalchaur WTP | Treated | Clear | 3.6 | <5 | 7.01 | 37.1 | 14 | 12 | 0.1 | 0.02 | 4 | 1.02 | 0 | Satisfactory
478 | 2082-04-29 | 12:00 | Mahankalchaur | Mahankalchaur WTP | Treated | Clear | 3.5 | <5 | 7.3 | 33.2 | 14 | 12 | 0.1 | 0.02 | 4 | 0.91 | 0 | Satisfactory
479 | 2082-04-29 | 14:00 | Mahankalchaur | Mahankalchaur WTP | Treated | Clear | 5 | <5 | 7.01 | 33.6 | 14 | 12 | 0.1 | 0.02 | 4 | 0.79 | 0 | Satisfactory
480 | 2082-04-29 | 15:30 | Mahankalchaur | Mahankalchaur WTP | Treated | Clear | 4.2 | <5 | 7.05 | 34.7 | 14 | 12 | 0.1 | 0.02 | 4 | 0.8 | 0 | Satisfactory
481 | 2082-04-29 | 10:00 | Maharajgunj | Bansbari WTP | Treated | Clear | 0.52 | <5 | 6.74 | 36 | 12 | 14 | 0.1 | 0.02 | 6 | 0.79 | 0 | Satisfactory
482 | 2082-04-29 | 12:35 | Maharajgunj | Bansbari WTP | Treated | Clear | 0.43 | <5 | 6.81 | 36 | 12 | 14 | 0.1 | 0.02 | 6 | 0.87 | 0 | Satisfactory
483 | 2082-04-29 | 13:55 | Maharajgunj | Bansbari WTP | Treated | Clear | 0.32 | <5 | 6.85 | 35 | 12 | 12 | 0.1 | 0.02 | 6 | 0.95 | 0 | Satisfactory
484 | 2082-04-29 | 11:00 | Madhyapur Thimi | Bode WTP | Treated | Clear | 1.88 | <5 | 7.09 | 375 | 122 | 80 | 0.3 | 1.5 | 16 | 0.21 | 0 | Satisfactory
485 | 2082-04-29 | 14:45 | Madhyapur Thimi | Bode WTP | Treated | Clear | 2.16 | <5 | 7.05 | 355 | 118 | 80 | 0.3 | 1.5 | 14 | 0.1 | 0 | Satisfactory
486 | 2082-04-29 | 10:00 | Sundarijal WTP Section | New Sundarijal WTP | Treated | Clear | 0.42 | <5 | 7.35 | 51.4 | 14 | 12 | 0.1 | 0.02 | 4 | 1.58 | 0 | Satisfactory
487 | 2082-04-29 | 12:00 | Sundarijal WTP Section | New Sundarijal WTP | Treated | Clear | 0.36 | <5 | 7.43 | 48.2 | 14 | 12 | 0.1 | 0.02 | 4 | 1.87 | 0 | Satisfactory
488 | 2082-04-29 | 14:00 | Sundarijal WTP Section | New Sundarijal WTP | Treated | Clear | 0.44 | <5 | 7.25 | 48.5 | 14 | 12 | 0.1 | 0.02 | 4 | 1.8 | 0 | Satisfactory
489 | 2082-04-29 | 16:00 | Sundarijal WTP Section | New Sundarijal WTP | Treated | Clear | 0.81 | <5 | 7.4 | 49.1 | 14 | 12 | 0.1 | 0.02 | 4 | 1.42 | 0 | Satisfactory
490 | 2082-04-29 | 19:00 | Sundarijal WTP Section | New Sundarijal WTP | Treated | Clear | 1.07 | <5 | 7.51 | 48.2 | 14 | 12 | 0.1 | 0.02 | 4 | 1.17 | 0 | Satisfactory
491 | 2082-04-30 | 10:30 | Lalitpur | Sainbu WTP | Treated | Clear | 1.45 | <5 | 7.56 | 509 | 110 | 90 | 0.1 | 0.02 | 16 | 0.1 | 0 | Satisfactory
492 | 2082-04-30 | 9:45 | Maharajgunj | New Panipokhari SRT | Treated | Clear | 0.9 | <5 | 6.84 | 50.8 | 14 | 12 | 0.1 | 0.02 | 4 | 0.92 | 0 | Satisfactory
493 | 2082-04-30 | 10:30 | Mahankalchaur | Mahankalchaur WTP | Treated | Clear | 3 | <5 | 6.75 | 38 | 14 | 12 | 0.1 | 0.02 | 4 | 1.3 | 0 | Satisfactory
494 | 2082-04-30 | 12:00 | Mahankalchaur | Mahankalchaur WTP | Treated | Clear | 2.9 | <5 | 6.97 | 31.1 | 14 | 12 | 0.1 | 0.02 | 4 | 0.31 | 0 | Satisfactory
495 | 2082-04-30 | 14:00 | Mahankalchaur | Mahankalchaur WTP | Treated | Clear | 1.2 | <5 | 6.85 | 37.1 | 14 | 12 | 0.1 | 0.02 | 4 | 1.51 | 0 | Satisfactory
496 | 2082-04-30 | 10:00 | Maharajgunj | Bansbari WTP | Treated | Clear | 0.17 | <5 | 6.85 | 36 | 12 | 14 | 0.1 | 0.02 | 6 | 0.82 | 0 | Satisfactory
497 | 2082-04-30 | 12:35 | Maharajgunj | Bansbari WTP | Treated | Clear | 0.14 | <5 | 6.82 | 37 | 12 | 14 | 0.1 | 0.02 | 6 | 0.84 | 0 | Satisfactory
498 | 2082-04-30 | 14:10 | Maharajgunj | Bansbari WTP | Treated | Clear | 0.11 | <5 | 6.74 | 32 | 12 | 12 | 0.1 | 0.02 | 6 | 0.76 | 0 | Satisfactory
499 | 2082-04-30 | 10:30 | Madhyapur Thimi | Bode WTP | Treated | Clear | 1.12 | <5 | 7.23 | 360 | 120 | 80 | 0.38 | 1.5 | 16 | 0.14 | 0 | Satisfactory
500 | 2082-04-30 | 10:00 | Sundarijal WTP Section | New Sundarijal WTP | Treated | Clear | 0.86 | <5 | 7.58 | 49.2 | 14 | 12 | 0.1 | 0.02 | 4 | 1.63 | 0 | Satisfactory
501 | 2082-04-30 | 12:00 | Sundarijal WTP Section | New Sundarijal WTP | Treated | Clear | 0.71 | <5 | 7.6 | 48.7 | 14 | 12 | 0.1 | 0.02 | 4 | 1.27 | 0 | Satisfactory
502 | 2082-04-30 | 14:00 | Sundarijal WTP Section | New Sundarijal WTP | Treated | Clear | 1.07 | <5 | 7.43 | 50.1 | 14 | 12 | 0.1 | 0.02 | 4 | 0.9 | 0 | Satisfactory
503 | 2082-04-30 | 16:00 | Sundarijal WTP Section | New Sundarijal WTP | Treated | Clear | 1.02 | <5 | 7.45 | 49.7 | 14 | 12 | 0.1 | 0.02 | 4 | 1.12 | 0 | Satisfactory
504 | 2082-04-30 | 19:00 | Sundarijal WTP Section | New Sundarijal WTP | Treated | Clear | 1.21 | <5 | 7.65 | 47.1 | 14 | 12 | 0.1 | 0.02 | 4 | 1.36 | 0 | Satisfactory
505 | 2082/04/31 | 11:35 | Maharajgunj | Bansbari WTP | Treated | Clear | 0.37 | <5 | 6.83 | 36 | 12 | 12 | 0.1 | 0.02 | 6 | 0.78 | 0 | Satisfactory
506 | 2082/04/31 | 11:00 | Sundarijal WTP Section | New Sundarijal WTP | Treated | Clear | 1.17 | <5 | 7.1 | 49.2 | 14 | 12 | 0.1 | 0.02 | 4 | 1.64 | 0 | Satisfactory